## Help
Help
Bay Area Air Quality Management District Greenhouse Gas Model (BGM) Version: 1.1.9 Beta
Copyright:
LINKS
Open an Urbemis Project File
Summary Results
Transportation
Area Source
Electricity and Natural Gas
Water and Wastewater
Solid Waste
Agriculture
Assistance provided by:
Off-Road Equipment
Refrigerants
Mitigation
Carbon Sequestration
Enter data in yellow cells with values applicable to your project
Enter data in peach cells if you have information specific to your project; these values will be used in place of the default values
Step 1: Enable Macros Macros must be enabled for this model to operate correctly. The method for enabling macros for this spreadsheet differs depending on the security settings in Excel.
Step 2: Open an Urbemis Project File, or Refresh Urbemis Data BGM depends on the data and results from an URBEMIS project file. Two URBEMIS files can be specified : a project file and (optionally) a baseline file. To open a file, or to refresh the data in this spreadsheet after an URBEMIS file has been modified, go to the Settings tab by clicking on the Open an URBEMIS Project File link to the right . Select the URBEMIS file(s) that you want to import and hit the refresh data button. Please make sure that the Emfac Database Location is correct before clicking either of the Refresh buttons.
Step 4: View Results The Results Tab presents a graphical and tabular view of the results of the Greenhouse Gas Calculator. Both a summary and detailed report are included on the Results tab. The user also has the option of selected project specific mitigation on the Mitigation tab and on the Carbon Sequestration tab.
Step 3: Data Entry Options The bright yellow areas on each tab represent data entry locations, if applicable to your project. In some cases, there are optional data inputs (shown in peach). Some tabs, such as transportation and area sources, do not require any data input, as results are imported directly from URBEMIS. Certain other tabs - electricty & natural gas, water & wastewater, and solid waste - require some minor amount of user input, although most of the information used to estimate emissions is imported from URBEMIS. And for certain tabs, - ag, off-road, refrigerants, and carbon sequestration - the user must enter project specific information to obtain emission estimates.

## Settings
Settings
| Open an Urbemis Project File |  | Current Project File Name
C:\Documents and Settings\DMorrow\Application Data\Urbemis\Version9a\Projects\11.17_Clayton_Weekday.urb924
Step 1: Click the Browse button to find the file:
Step 2: Click the Refresh Project button to read the data,
make an Urbemis run and import the results:
Project Data Last Refreshed On:
2010-11-17 14:06
The Urbemis Project File Has Been Changed
Project Name:
| Step 1: Make sure the directory path and |  | Clayton Community Church-Sunday
file name are correct in the Project File Name field.
Step 2: Click the Refresh button to update the data:
| Establish a Baseline Run for Comparison |  | Baseline Project File Name
Step 1: Click the Browse button to find the Urbemis
Project File representing the baseline:
Step 2: Click the Refresh Baseline button to read the
|  | baseline project data, make an Urbemis | Baseline Data Last Refreshed On:
run and import the results:
Baseline Project Name:
Clear All Project and Baseline Data
Step 1: Save the current spreadsheet, as this will cause
all of the current data to be lost
Step 2: Click the Clear Data button to reset the spreadsheet
Change the Emfac Data Location
| Emfac data files are stored, by default, in a directory |  | Emfac Database Location
|  | Microsoft calls Common Application Data. | C:\Documents and Settings\DMorrow\Application Data\Urbemis\Version9a\Data
This Data location may have been changed in the Urbemis config file.
If the Emfac files cannot be found, use the Browse
button to find the databases:
Or, try resetting the Emfac Database Location to its
default value:
Browse to Find Urbemis File
Refresh Project Data
Browse to Find Baseline File
Refresh Baseline Project Data
Browse to Find Emfac Databases
Clear Data
Reset Emfac Location to Default Value

## Results
Summary Results
Project Name: | Clayton Community Church-Sunday
Project and Baseline Years: | 2012 | 2011
| Unmitigated Project-Baseline CO2e (metric tons/year) | Mitigated Project-Baseline CO2e (metric tons/year)
Results
Transportation: | 425.6679 | 361.1927
Area Source: | 0.22686 | 0.22686
Electricity: | 138.4995 | 116.1707
Natural Gas: | 61.0291 | 51.965
Water & Wastewater: | 4.1216 | 3.948
Solid Waste: | 35.3691 | 35.3691
Agriculture: | 0 | 0
Off-Road Equipment: | 0 | 0
Refrigerants: | 0 | 0
Sequestration: | N/A | 0
Purchase of Offsets: | N/A | 0
Total: | 664.9141 | 568.8724
Baseline is currently: | ON
Baseline Project Name: | 0
Go to Settings Tab to Turn Off Baseline
Detailed Results
Unmitigated | CO2 (metric tpy) | CH4 (metric tpy) | N2O (metric tpy) | CO2e (metric tpy) | % of Total | Baseline | CO2 (metric tpy) | CH4 (metric tpy) | N2O (metric tpy) | CO2e (metric tpy) | % of Total
Transportation*: |  |  |  | 425.6679 | 64.02% | Transportation*: |  |  |  | 0 | N/A
Area Source: | 0.22686 | 0 | 0 | 0.22686 | 0.03412% | Area Source: | 0 | 0 | 0 | 0 | N/A
Electricity: | 138.2782 | 0.0011515 | 0.00063593 | 138.4995 | 20.83% | Electricity: | 0 | 0 | 0 | 0 | N/A
Natural Gas: | 60.873 | 0.0057362 | 0.00011472 | 61.0291 | 9.178% | Natural Gas: | 0 | 0 | 0 | 0 | N/A
Water & Wastewater: | 4.115 | 3.4269e-05 | 1.8925e-05 | 4.1216 | 0.6199% | Water & Wastewater: | 0 | 0 | 0 | 0 | N/A
Solid Waste: | 0.25858 | 1.6719 | N/A | 35.3691 | 5.319% | Solid Waste: | 0 | 0 | N/A | 0 | N/A
Agriculture: | 0 | 0 | 0 | 0 | 0% | Agriculture: | 0 | 0 | 0 | 0 | N/A
Off-Road Equipment: | 0 | 0 | 0 | 0 | 0% | Off-Road Equipment: | 0 | 0 | 0 | 0 | N/A
Refrigerants: | N/A | N/A | N/A | 0 | 0% | Refrigerants: | N/A | N/A | N/A | 0 | N/A
Sequestration: | N/A | N/A | N/A | N/A | N/A | Sequestration: | N/A | N/A | N/A | N/A | N/A
Purchase of Offsets: | N/A | N/A | N/A | N/A | N/A | Purchase of Offsets: | N/A | N/A | N/A | N/A | N/A
Total: |  |  |  | 664.9141 | 100% | Total: |  |  |  | 0 | 0%
* Several adjustments were made to transportation emissions after they have been imported from URBEMIS.
After importing from URBEMIS, CO2 emissions are converted to metric tons and then adjusted to account for the "Pavley"
regulation. Then, CO2 is converted to CO2e by multiplying by 100/95 to account for the contribution of other GHGs (CH4, N2O, and HFCs [from leaking air conditioners]).
Finally, CO2e is adjusted to account for th low carbon fuels rule.
Mitigated | CO2 (metric tpy) | CH4 (metric tpy) | N2O (metric tpy) | CO2e (metric tpy) | % of Total
Transportation*: |  |  |  | 361.1927 | 63.49%
Area Source: | 0.22686 | 0 | 0 | 0.22686 | 0.03988%
Electricity: | 115.9851 | 0.00096589 | 0.0005334 | 116.1707 | 20.42%
Natural Gas: | 51.8321 | 0.0048843 | 9.7686e-05 | 51.965 | 9.135%
Water & Wastewater: | 3.9417 | 3.2826e-05 | 1.8128e-05 | 3.948 | 0.694%
Solid Waste: | 0.25858 | 1.6719 | N/A | 35.3691 | 6.217%
Agriculture: | 0 | 0 | 0 | 0 | 0%
Off-Road Equipment: | 0 | 0 | 0 | 0 | 0%
Refrigerants: | N/A | N/A | N/A | 0 | 0%
Sequestration: | N/A | N/A | N/A | 0 | 0%
Purchase of Offsets: | N/A | N/A | N/A | 0 | 0%
Total: |  |  |  | 568.8724 | 100%
Mitigation Measures Selected:
Transportation: | Go to the following tab: | Transp. Detail Mit | for a list of the transportation mitigation measures selected (in URBEMIS)
Electricity: | The following mitigation measure(s) have been selected to reduce electricity emissions.
| Cool Roofs/Green Roofs |  | 5000 | kwh/year reduced
Natural Gas: | The following mitigation measure(s) have been selected to reduce natural gas emissions.
| Cool Roofs/Green Roofs |  | 2
Water and Wastewater: | The following mitigation measure(s) have been selected to reduce water and wastewater emissions.
| Drought Tolerant Landscaping |  | 10 | % Reduction Outdoor Use
| Low Flush Toilets |  | 2 | % Reduction Indoor Use
Solid Waste: | The following mitigation measure has been selected to reduce solid waste related GHG emissions.
Ag: | No existing mitigation measures available.
Off-Road Equipment: | No existing mitigation measures available.
Refrigerants: | The following mitigation measure has ben selected to reduce refrigerant emissions:
Carbon Sequestration: | Project does not include carbon sequestration through tree planting.
Emission Offsets/Credits: | Project does not include purchase of emission offsets/credits.

## Transportation
Transportation
Baseline is Currently: | ON
Target Year: | 2012 | 2011 |  |  |  | Target Year: | 2012 | 2011
Unmitigated Transportation | [5 empty] | Mitigated Transportation
| Project | Baseline | Project-Baseline |  |  |  | Project | Baseline | Project-Baseline
Operational Emissions from URBEMIS (CO2 tons/year) | 460.36 | 0 |  |  |  | Operational Vehicles from URBEMIS (CO2 tons/year): | 390.63 | 0
Metric Ton Adjustment (CO2 metric tons/year) | 417.7495 | 0 |  |  |  | Metric Ton Adjustment (CO2 metric tons/year): | 354.4737 | 0
Pavley Regulation Adjustment (CO2 metric tons/year): | 405.8456 | 0 |  |  |  | Pavley Regulation Adjustment (CO2 metric tons/year): | 344.3728 | 0
US EPA Adjustment (CO2e metric tons/year): | 427.2059 | 0 |  |  |  | US EPA Adjustment (CO2e metric tons/year): | 362.4977 | 0
Low Carbon Fuels Rule Adjustment (CO2e metric tons/year) | 425.6679 | 0 |  |  |  | Low Carbon Fuels Adjustment (CO2e metric tons/year): | 361.1927 | 0
Total (CO2e metric tons/year): |  |  | 425.6679 |  |  | Total (CO2e metric tons/year): |  |  | 361.1927
The BGM User's Manual describes in detail each step used to convert URBEMIS's transportation CO2 emissions to total CO2e.
These steps include converting from English to Metric units, adjusting for the Pavley Rule, converting CO2 to CO2e, and adjusting for the Low Carbon Fuels Rule.
Reference
U.S. EPA assumption that GHG emissions from other pollutants - CH4, N20, and hydrofluorcarbons (HFCs) from leaking air conditioners account for 5 percent of emissions from vehicles, after accounting for global warming potentail of each GHG.
Jump to the Following Transportation Related Tabs:
Transportation Detail for Operational Mitigation
Land Use Detail
| Don't Need to Adjust this amt | Unadjusted Amount Affected by Pavley | Adjusted | Adusted | Adusted | Adusted | Adjusted
| Not Affected by Pavley | LDA/ LDT1/ LDT2/ MDV | LDA | LDT1 | LDT2 | MDV | 4 totaled
Pavley Calculations - Project Unmitigated | 69.8957 | 347.8539 | 167.8787 | 50.5281 | 79.2411 | 38.3021 | 335.9499
Pavley Calculations - Baseline Unmitigated | 0 | 0 | 0 | 0 | 0 | 0 | 0
Pavley Calculations - Project Mitigated | 59.3087 | 295.165 | 142.4504 | 42.8747 | 67.2386 | 32.5005 | 285.0641
Pavley Calculations - Baseline Mitigated | 0 | 0 | 0 | 0 | 0 | 0 | 0
Pavley Adjustment
[11 empty] | 12 | 13 | 14 | 15 | 16
Year | % LDA CO2 Emissions | % LDT1 CO2 Emissions | % LDT2 CO2 Emissions | % MDV CO2 Emissions | % LDA/LDT1/LDT2/MDV | % everything else | % CO2 Reduction - LDA | % CO2 Reduction - LDT1 | % CO2 Reduction - LDT2 | % CO2 Reduction MDV | LDA
2009 | 41.59% | 12.33% | 19.61% | 9.712% | 83.26% | 16.74% | 0% | 0% | 0.07039% | 0.0795% | 0 | 0 | 0.00056587 | 0.00071783 | 0.0012837 | Step 1 - Figure out year
2010 | 41.72% | 12.39% | 19.54% | 9.606% | 83.26% | 16.74% | 0.3502% | 0.2522% | 0.4511% | 0.4827% | 0.002041 | 0.0022092 | 0.0036297 | 0.0043638 | 0.012244 | Step 2- Emissions from HDVs, etc. do not change
2011 | 41.83% | 12.45% | 19.5% | 9.496% | 83.27% | 16.73% | 1.752% | 1.34% | 1.313% | 1.289% | 0.010189 | 0.011734 | 0.010567 | 0.011667 | 0.044157 | Step 3 - Adjust emissions from LDA's, etc. individually
2012 | 41.89% | 12.5% | 19.47% | 9.398% | 83.27% | 16.73% | 4.072% | 3.271% | 2.595% | 2.44% | 0.023661 | 0.028617 | 0.020899 | 0.022108 | 0.095286 | Step 4 - Add Step 2 and Step 3 emissions
2013 | 41.94% | 12.56% | 19.46% | 9.323% | 83.28% | 16.72% | 6.306% | 5.258% | 3.884% | 3.614% | 0.036613 | 0.045972 | 0.031279 | 0.032769 | 0.14663
2014 | 41.98% | 12.62% | 19.46% | 9.272% | 83.33% | 16.67% | 8.479% | 7.255% | 5.168% | 4.828% | 0.049192 | 0.063393 | 0.041623 | 0.043807 | 0.19801
2015 | 42% | 12.67% | 19.47% | 9.24% | 83.38% | 16.62% | 10.74% | 9.381% | 6.544% | 6.167% | 0.062293 | 0.081923 | 0.0527 | 0.055976 | 0.25289
2016 | 42.05% | 12.76% | 19.5% | 9.228% | 83.54% | 16.46% | 12.96% | 11.56% | 7.936% | 7.538% | 0.075122 | 0.10081 | 0.063882 | 0.068428 | 0.30824
2017 | 42.02% | 12.81% | 19.51% | 9.212% | 83.55% | 16.45% | 15.03% | 13.58% | 9.266% | 8.876% | 0.087149 | 0.11843 | 0.074584 | 0.080585 | 0.36075
2018 | 41.98% | 12.84% | 19.52% | 9.207% | 83.55% | 16.45% | 16.94% | 15.43% | 10.54% | 10.16% | 0.098306 | 0.13448 | 0.084803 | 0.092285 | 0.40988
2019 | 41.95% | 12.87% | 19.53% | 9.211% | 83.57% | 16.43% | 18.72% | 17.13% | 11.74% | 11.4% | 0.10868 | 0.14924 | 0.094494 | 0.10353 | 0.45594
2020 | 41.92% | 12.89% | 19.55% | 9.22% | 83.59% | 16.41% | 20.37% | 18.69% | 12.89% | 12.59% | 0.1183 | 0.16283 | 0.10367 | 0.11426 | 0.49905
2025 | 41.92% | 12.96% | 19.67% | 9.276% | 83.82% | 16.18% | 26.87% | 24.86% | 17.6% | 17.42% | 0.15605 | 0.21636 | 0.14141 | 0.15807 | 0.67189
2030 | 42.15% | 13.03% | 19.76% | 9.323% | 84.26% | 15.74% | 30.6% | 28.71% | 20.63% | 20.47% | 0.17704 | 0.24973 | 0.16551 | 0.18558 | 0.77786
2035 | 42.21% | 13.11% | 19.8% | 9.348% | 84.47% | 15.53% | 32.38% | 31.17% | 22.43% | 22.29% | 0.18709 | 0.27083 | 0.17994 | 0.2021 | 0.83996
2040 | 42.24% | 13.14% | 19.9% | 9.444% | 84.72% | 15.28% | 33.27% | 32.61% | 23.6% | 23.53% | 0.19216 | 0.28323 | 0.18903 | 0.21307 | 0.87749
Low Carbon Fuels Standards
Year | % Reduction Gasoline and Diesel Fuel | % Reduction Tank to Wheels
2010 | 0 | 0 | Source:
2011 | 0.25 | 0.18 | Final Regulation Order
2012 | 0.5 | 0.36 | Subchapter 10. Climate Change
2013 | 1 | 0.72 | Article 4. Regulations to Achieve Greenhouse Gas Reductions
2014 | 1.5 | 1.08 | Subarticle 7. Low Carbon Fuel Standard
2015 | 2.5 | 1.8 | Section 95482. Average Carbon Intensity Requirements for Gasoline and Diesel
2016 | 3.5 | 2.52
2017 | 5 | 3.6
2018 | 6.5 | 4.68
2019 | 8 | 5.76
2020 | 10 | 7.2
2021 | 10 | 7.2
2022 | 10 | 7.2
2023 | 10 | 7.2
2024 | 10 | 7.2
2025 | 10 | 7.2
2026 | 10 | 7.2
2027 | 10 | 7.2
2028 | 10 | 7.2
2029 | 10 | 7.2
2030 | 10 | 7.2
2031 | 10 | 7.2
2032 | 10 | 7.2
2033 | 10 | 7.2
2034 | 10 | 7.2
2035 | 10 | 7.2
2036 | 10 | 7.2
2037 | 10 | 7.2
2038 | 10 | 7.2
2039 | 10 | 7.2
2040 | 10 | 7.2

## Area Source
Area Source
Baseline is currently: | ON
Unmitigated Area Source |  |  |  | Mitigated Area Source
| Project | Baseline | Project-Baseline |  | Project | Baseline | Project-Baseline
Landscaping Emissions from URBEMIS (CO2 metric tons/year): | 0.22686 | 0 |  | Landscaping Emissions from URBEMIS (CO2 metric tons/year): | 0.22686 | 0
Hearth Emissions from URBEMIS (CO2 metric tons/year): | 0 | 0 |  | Hearth Emissions from URBEMIS (CO2 metric tons/year): | 0 | 0
Wood Burning Fireplaces (N2O metric tons/year): | 0 | 0 |  | Wood Burning Fireplaces (N2O metric tons/year): | 0 | 0
Natural Gas Fireplaces (N2O metric tons/year): | 0 | 0 |  | Natural Gas Fireplaces (N2O metric tons/year): | 0 | 0
Wood Burning Stoves (CH4 metric tons/year): | 0 | 0 |  | Wood Burning Stoves (CH4 metric tons/year): | 0 | 0
Natural Gas Fireplaces (CH4 metric tons/year): | 0 | 0 |  | Natural Gas Fireplaces (CH4 metric tons/year): | 0 | 0
Total (CO2e metric tons/year): | 0.22686 | 0 |  | Total (CO2e metric tons/year): | 0.22686 | 0
Total (CO2e metric tons/year): |  |  | 0.22686 | Total (CO2e metric tons/year): |  |  | 0.22686
The URBEMIS area source calculations include five separate categories: 1) natural gas fuel combustion, 2) hearth fuel combustion, 3) landscape maintenance equipment, 4) consumer products, and 5) architectural coatings. This Area Source tab imports CO2 emissions calculated by URBEMIS for hearths and landscape maintenance equipment only. BGM then calculates N2O and CH4 emissions for woodstoves and fireplaces and uses the resulting emissions to calculate CO2e. The consumer products and architectural coatings categories within URBEMIS do not generate GHG emissions and, consequently, are not used by BGM. Also, URBEMIS’ estimate of CO2 from natural gas fuel combustion is not used by BGM. Instead, BGM calculates natural gas use and the resulting CO2 emissions in the Electricity and Natural Gas tab.

## Elec & Natural Gas
Electricity and Natural Gas
Baseline is currently: | ON
| Unmitigated Electricity |  |  |  |  | Mitigated Electricity
| Project | Baseline | Project-Baseline |  |  | Project | Baseline | Project-Baseline
CO2 metric tons/year CO2: | 138.2782 | 0 |  |  | CO2 metric tons/year CO2: | 115.9851 | 0
CH4 metric tons/year CH4: | 0.0011515 | 0 |  |  | CH4 metric tons/year CH4: | 0.00096589 | 0
N2O metric tons/year: | 0.00063593 | 0 |  |  | N2O metric tons/year: | 0.0005334 | 0
CO2e metric tons/year: | 138.4995 | 0 |  |  | CO2e metric tons/year: | 116.1707 | 0
CO2e metric tons/year: |  |  | 138.4995 |  | CO2e metric tons/year: |  |  | 116.1707
| Unmitigated Natural Gas |  |  |  |  | Mitigated Natural Gas
| Project | Baseline | Project-Baseline |  |  | Project | Baseline | Project-Baseline
CO2 metric tons/year: | 60.873 | 0 |  |  | CO2 metric tons/year: | 51.8321 | 0
CH4 metric tons/year: | 0.0057362 | 0 |  |  | CH4 metric tons/year: | 0.0048843 | 0
N2O metric tons/year: | 0.00011472 | 0 |  |  | N2O metric tons/year: | 9.7686e-05 | 0
CO2e metric tons/year: | 61.0291 | 0 |  |  | CO2e metric tons/year: | 51.965 | 0
CO2e metric tons/year: |  |  | 61.0291 |  | CO2e metric tons/year: |  |  | 51.965
[5 empty] | *** Select Mitigation Measures on the Mitigation Tab ===> |  |  | Mitigation |  | For detailed climate zone map see:
Project Climate Zone Location: | [9 empty] | http://capabilities.itron.com/CeusWeb/FCZMap.aspx
PROJECT Residential:
| Number of units (from URBEMIS) | Estimated Electricity Use/Year (kwh/ residence) | Total Residential Electricity Use (mwh /year) | User Override of Residential Electricity Use (mwh/year) | CO2 (metric tons/year) | CH4 (metric tons/yr) | N20 (metric tons/yr) | Estimated Natural Gas Use (MMBtu/residence/year) | Estimated Natural Gas use (MM Btu/year) | User Override of Natural Gas Use (MM Btu/year) | CO2 (metric tons/yr) | CH4 (metric tons/yr) | N2O (metric tons/yr) | Elec Use | Gas Use | Residential Energy Use from California Statewide Residential Appliance Saturation Study, Tables 2-9, 2-13,2-15,2-4,2-5,2-23,2-24
Single Family Residential | 0 | 6047 | 0 |  | 0 | 0 | 0 | 49.6 | 0 |  | 0 | 0 | 0 | 0 | 0 | See also Executive Summary for Natural Gas Use by Building Age
Multi Family Residential | 0 | 3685 | 0 |  | 0 | 0 | 0 | 22.5 | 0 |  | 0 | 0 | 0 | 0 | 0
PROJECT Nonresidential:
Land Use Type | Square Footage (1,000) from URBEMIS | Estimated Electricty Use/Year (Megawatt-hours) | User Override of Electricity Use/Year (Megawatt-hours) | CO2 (metric tons/yr) | CH4 (metric tons/yr) | N2O (metric tons/yr) | Estimated Natural Gas Use/Year (MM Btu) | User Override of Natural Gas Use (MM Btu/Year) | CO2 (metric tons/yr) | CH4 (metric tons/yr) | N2O (metric tons/yr) | Elect Use | Gas Use |  |  | User Provided Blank Land Use Data: Project Data
Day-Care Center | 0 | 0 |  | 0 | 0 | 0 | 0 |  | 0 | 0 | 0 | 0 | 0 |  |  | Land Use Name | Electricity Use/Year (MWH/Year) | Natural Gas Use/Year (MM Btu/Year) | Electricity CO2 (metric tons/yr) | Electricity CH4 (metric tons/yr) | Electricity N2O (metric tons/yr) | Gas CO2 (metric tons/yr) | Gas CH4 (metric tons/yr) | Gas N2O (metric tons/yr)
Elementary School | 0 | 0 |  | 0 | 0 | 0 | 0 |  | 0 | 0 | 0 | 0 | 0 | [5 empty] | 0 | 0 | 0 | 0 | 0 | 0
Junior High School | 0 | 0 |  | 0 | 0 | 0 | 0 |  | 0 | 0 | 0 | 0 | 0 | [5 empty] | 0 | 0 | 0 | 0 | 0 | 0
High School | 0 | 0 |  | 0 | 0 | 0 | 0 |  | 0 | 0 | 0 | 0 | 0 | [5 empty] | 0 | 0 | 0 | 0 | 0 | 0
Junior College | 0 | 0 |  | 0 | 0 | 0 | 0 |  | 0 | 0 | 0 | 0 | 0 | [5 empty] | 0 | 0 | 0 | 0 | 0 | 0
University/College | 0 | 0 |  | 0 | 0 | 0 | 0 |  | 0 | 0 | 0 | 0 | 0 | [5 empty] | 0 | 0 | 0 | 0 | 0 | 0
Library | 0 | 0 |  | 0 | 0 | 0 | 0 |  | 0 | 0 | 0 | 0 | 0 | [5 empty] | 0 | 0 | 0 | 0 | 0 | 0
Place of Worship | 42.2 | 378.8067 |  | 138.2782 | 0.0011515 | 0.00063593 | 1149.3351 |  | 60.873 | 0.0057362 | 0.00011472 | 378.8067 | 1149.3351 | [5 empty] | 0 | 0 | 0 | 0 | 0 | 0
City Park | 0 | 0 |  | 0 | 0 | 0 | 0 |  | 0 | 0 | 0 | 0 | 0 | [5 empty] | 0 | 0 | 0 | 0 | 0 | 0
Racquet Club | 0 | 0 |  | 0 | 0 | 0 | 0 |  | 0 | 0 | 0 | 0 | 0 | [5 empty] | 0 | 0 | 0 | 0 | 0 | 0
Racquetball/Health | 0 | 0 |  | 0 | 0 | 0 | 0 |  | 0 | 0 | 0 | 0 | 0 | [5 empty] | 0 | 0 | 0 | 0 | 0 | 0
Quality Restaurant | 0 | 0 |  | 0 | 0 | 0 | 0 |  | 0 | 0 | 0 | 0 | 0 | [5 empty] | 0 | 0 | 0 | 0 | 0 | 0
High Turnover/Sit-Down Restaurant | 0 | 0 |  | 0 | 0 | 0 | 0 |  | 0 | 0 | 0 | 0 | 0 | [5 empty] | 0 | 0 | 0 | 0 | 0 | 0
Fast Food w/Drive Through | 0 | 0 |  | 0 | 0 | 0 | 0 |  | 0 | 0 | 0 | 0 | 0 | [5 empty] | 0 | 0 | 0 | 0 | 0 | 0
Fast Food w/o Drive Through | 0 | 0 |  | 0 | 0 | 0 | 0 |  | 0 | 0 | 0 | 0 | 0 | [5 empty] | 0 | 0 | 0 | 0 | 0 | 0
Hotel | 0 | 0 |  | 0 | 0 | 0 | 0 |  | 0 | 0 | 0 | 0 | 0 | [5 empty] | 0 | 0 | 0 | 0 | 0 | 0
Motel | 0 | 0 |  | 0 | 0 | 0 | 0 |  | 0 | 0 | 0 | 0 | 0 | [5 empty] | 0 | 0 | 0 | 0 | 0 | 0
Free-Standing Discount Store | 0 | 0 |  | 0 | 0 | 0 | 0 |  | 0 | 0 | 0 | 0 | 0 | [5 empty] | 0 | 0 | 0 | 0 | 0 | 0
Free-Standing Discount Superstore | 0 | 0 |  | 0 | 0 | 0 | 0 |  | 0 | 0 | 0 | 0 | 0 | [5 empty] | 0 | 0 | 0 | 0 | 0 | 0
Discount Club | 0 | 0 |  | 0 | 0 | 0 | 0 |  | 0 | 0 | 0 | 0 | 0 | [5 empty] | 0 | 0 | 0 | 0 | 0 | 0
Regional Shopping Center | 0 | 0 |  | 0 | 0 | 0 | 0 |  | 0 | 0 | 0 | 0 | 0 | [5 empty] | 0 | 0 | 0 | 0 | 0 | 0
Electronic Superstore | 0 | 0 |  | 0 | 0 | 0 | 0 |  | 0 | 0 | 0 | 0 | 0 | [5 empty] | 0 | 0 | 0 | 0 | 0 | 0
Home Improvement Superstore | 0 | 0 |  | 0 | 0 | 0 | 0 |  | 0 | 0 | 0 | 0 | 0 | [5 empty] | 0 | 0 | 0 | 0 | 0 | 0
Strip Mall | 0 | 0 |  | 0 | 0 | 0 | 0 |  | 0 | 0 | 0 | 0 | 0 | [5 empty] | 0 | 0 | 0 | 0 | 0 | 0
Hardware/Paint Store | 0 | 0 |  | 0 | 0 | 0 | 0 |  | 0 | 0 | 0 | 0 | 0 | [5 empty] | 0 | 0 | 0 | 0 | 0 | 0
Supermarket | 0 | 0 |  | 0 | 0 | 0 | 0 |  | 0 | 0 | 0 | 0 | 0 | [5 empty] | 0 | 0 | 0 | 0 | 0 | 0
Convenience Market | 0 | 0 |  | 0 | 0 | 0 | 0 |  | 0 | 0 | 0 | 0 | 0 | [5 empty] | 0 | 0 | 0 | 0 | 0 | 0
Convenience Market w/gas pumps | 0 | 0 |  | 0 | 0 | 0 | 0 |  | 0 | 0 | 0 | 0 | 0 | [5 empty] | 0 | 0 | 0 | 0 | 0 | 0
Gasoline Service Station | 0 | 0 |  | 0 | 0 | 0 | 0 |  | 0 | 0 | 0 | 0 | 0 | [5 empty] | 0 | 0 | 0 | 0 | 0 | 0
Bank w/Drive Through | 0 | 0 |  | 0 | 0 | 0 | 0 |  | 0 | 0 | 0 | 0 | 0 | [5 empty] | 0 | 0 | 0 | 0 | 0 | 0
General Office Building | 0 | 0 |  | 0 | 0 | 0 | 0 |  | 0 | 0 | 0 | 0 | 0 | [5 empty] | 0 | 0 | 0 | 0 | 0 | 0
Office Park | 0 | 0 |  | 0 | 0 | 0 | 0 |  | 0 | 0 | 0 | 0 | 0 | [5 empty] | 0 | 0 | 0 | 0 | 0 | 0
Government Office Building | 0 | 0 |  | 0 | 0 | 0 | 0 |  | 0 | 0 | 0 | 0 | 0 | [5 empty] | 0 | 0 | 0 | 0 | 0 | 0
Government Civic Center | 0 | 0 |  | 0 | 0 | 0 | 0 |  | 0 | 0 | 0 | 0 | 0 | [5 empty] | 0 | 0 | 0 | 0 | 0 | 0
Pharmacy w/Drive Through | 0 | 0 |  | 0 | 0 | 0 | 0 |  | 0 | 0 | 0 | 0 | 0 | [5 empty] | 0 | 0 | 0 | 0 | 0 | 0
Pharmacy w/o Drive Through | 0 | 0 |  | 0 | 0 | 0 | 0 |  | 0 | 0 | 0 | 0 | 0 | [5 empty] | 0 | 0 | 0 | 0 | 0 | 0
Medical Office Building | 0 | 0 |  | 0 | 0 | 0 | 0 |  | 0 | 0 | 0 | 0 | 0 | [5 empty] | 0 | 0 | 0 | 0 | 0 | 0
Hospital | 0 | 0 |  | 0 | 0 | 0 | 0 |  | 0 | 0 | 0 | 0 | 0 | [5 empty] | 0 | 0 | 0 | 0 | 0 | 0
Warehouse | 0 | 0 |  | 0 | 0 | 0 | 0 |  | 0 | 0 | 0 | 0 | 0 | [5 empty] | 0 | 0 | 0 | 0 | 0 | 0
General Light Industry | 0 | 0 |  | 0 | 0 | 0 | 0 |  | 0 | 0 | 0 | 0 | 0 | [5 empty] | 0 | 0 | 0 | 0 | 0 | 0
General Heavy Industry | 0 | 0 |  | 0 | 0 | 0 | 0 |  | 0 | 0 | 0 | 0 | 0 | [5 empty] | 0 | 0 | 0 | 0 | 0 | 0
Industrial Park | 0 | 0 |  | 0 | 0 | 0 | 0 |  | 0 | 0 | 0 | 0 | 0 | [5 empty] | 0 | 0 | 0 | 0 | 0 | 0
Manufacturing | 0 | 0 |  | 0 | 0 | 0 | 0 |  | 0 | 0 | 0 | 0 | 0 | [5 empty] | 0 | 0 | 0 | 0 | 0 | 0
[12 empty] | 378.8067 | 1149.3351 | Unmitigated
BASELINE Residential: | [11 empty] | 373.8067 | 1151.3351 | Mitigated
[12 empty] | 317.7357 | 978.6349 | Mitigated %
| Number of units (from URBEMIS) | Estimated Electricity Use/Year (kwh/ residence) | Total Residential Electricity Use (mwh /year) | User Override of Residential Electricity Use (mwh/year) | CO2 (metric tons/year) | CH4 (metric tons/yr) | N20 (metric tons/yr) | Estimated Natural Gas Use (MMBtu/residence/year) | Estimated Natural Gas use (MM Btu/year) | User Override of Natural Gas Use (MM Btu/year) | CO2 (metric tons/yr) | CH4 (metric tons/yr) | N2O (metric tons/yr)
Single Family Residential | 0 | 6047 | 0 |  | 0 | 0 | 0 | 49.6 | 0 |  | 0 | 0 | 0
Multi Family Residential | 0 | 3685 | 0 |  | 0 | 0 | 0 | 22.5 | 0 |  | 0 | 0 | 0
BASELINE Nonresidential:
Land Use Type | Square Footage (1,000) from URBEMIS | Estimated Electricty Use/Year (Megawatt-hours) | User Override of Electricity Use/Year (Megawatt-hours) | CO2 (metric tons/yr) | CH4 (metric tons/yr) | N2O (metric tons/yr) | Estimated Natural Gas Use/Year (MM Btu) | User Override of Natural Gas Use (MM Btu/Year) | CO2 (metric tons/yr) | CH4 (metric tons/yr) | N2O (metric tons/yr) |  |  |  |  | User Provided Blank Land Use Data: Baseline Data
Day-Care Center | 0 | 0 |  | 0 | 0 | 0 | 0 |  | 0 | 0 | 0 |  |  |  |  | Land Use Name | Electricity Use/Year (MWH/Year) | Natural Gas Use/Year (MM Btu/Year) | Electricity CO2 (metric tons/yr) | Electricity CH4 (metric tons/yr) | Electricity N2O (metric tons/yr) | Gas CO2 (metric tons/yr) | Gas CH4 (metric tons/yr) | Gas N2O (metric tons/yr)
Elementary School | 0 | 0 |  | 0 | 0 | 0 | 0 |  | 0 | 0 | 0 | [7 empty] | 0 | 0 | 0 | 0 | 0 | 0
Junior High School | 0 | 0 |  | 0 | 0 | 0 | 0 |  | 0 | 0 | 0 | [7 empty] | 0 | 0 | 0 | 0 | 0 | 0
High School | 0 | 0 |  | 0 | 0 | 0 | 0 |  | 0 | 0 | 0 | [7 empty] | 0 | 0 | 0 | 0 | 0 | 0
Junior College | 0 | 0 |  | 0 | 0 | 0 | 0 |  | 0 | 0 | 0 | [7 empty] | 0 | 0 | 0 | 0 | 0 | 0
University/College | 0 | 0 |  | 0 | 0 | 0 | 0 |  | 0 | 0 | 0 | [7 empty] | 0 | 0 | 0 | 0 | 0 | 0
Library | 0 | 0 |  | 0 | 0 | 0 | 0 |  | 0 | 0 | 0 | [7 empty] | 0 | 0 | 0 | 0 | 0 | 0
Place of Worship | 0 | 0 |  | 0 | 0 | 0 | 0 |  | 0 | 0 | 0 | [7 empty] | 0 | 0 | 0 | 0 | 0 | 0
City Park | 0 | 0 |  | 0 | 0 | 0 | 0 |  | 0 | 0 | 0 | [7 empty] | 0 | 0 | 0 | 0 | 0 | 0
Racquet Club | 0 | 0 |  | 0 | 0 | 0 | 0 |  | 0 | 0 | 0 | [7 empty] | 0 | 0 | 0 | 0 | 0 | 0
Racquetball/Health | 0 | 0 |  | 0 | 0 | 0 | 0 |  | 0 | 0 | 0 | [7 empty] | 0 | 0 | 0 | 0 | 0 | 0
Quality Restaurant | 0 | 0 |  | 0 | 0 | 0 | 0 |  | 0 | 0 | 0 | [7 empty] | 0 | 0 | 0 | 0 | 0 | 0
High Turnover/Sit-Down Restaurant | 0 | 0 |  | 0 | 0 | 0 | 0 |  | 0 | 0 | 0 | [7 empty] | 0 | 0 | 0 | 0 | 0 | 0
Fast Food w/Drive Through | 0 | 0 |  | 0 | 0 | 0 | 0 |  | 0 | 0 | 0 | [7 empty] | 0 | 0 | 0 | 0 | 0 | 0
Fast Food w/o Drive Through | 0 | 0 |  | 0 | 0 | 0 | 0 |  | 0 | 0 | 0 | [7 empty] | 0 | 0 | 0 | 0 | 0 | 0
Hotel | 0 | 0 |  | 0 | 0 | 0 | 0 |  | 0 | 0 | 0 | [7 empty] | 0 | 0 | 0 | 0 | 0 | 0
Motel | 0 | 0 |  | 0 | 0 | 0 | 0 |  | 0 | 0 | 0 | [7 empty] | 0 | 0 | 0 | 0 | 0 | 0
Free-Standing Discount Store | 0 | 0 |  | 0 | 0 | 0 | 0 |  | 0 | 0 | 0 | [7 empty] | 0 | 0 | 0 | 0 | 0 | 0
Free-Standing Discount Superstore | 0 | 0 |  | 0 | 0 | 0 | 0 |  | 0 | 0 | 0 | [7 empty] | 0 | 0 | 0 | 0 | 0 | 0
Discount Club | 0 | 0 |  | 0 | 0 | 0 | 0 |  | 0 | 0 | 0 | [7 empty] | 0 | 0 | 0 | 0 | 0 | 0
Regional Shopping Center | 0 | 0 |  | 0 | 0 | 0 | 0 |  | 0 | 0 | 0 | [7 empty] | 0 | 0 | 0 | 0 | 0 | 0
Electronic Superstore | 0 | 0 |  | 0 | 0 | 0 | 0 |  | 0 | 0 | 0 | [7 empty] | 0 | 0 | 0 | 0 | 0 | 0
Home Improvement Superstore | 0 | 0 |  | 0 | 0 | 0 | 0 |  | 0 | 0 | 0 | [7 empty] | 0 | 0 | 0 | 0 | 0 | 0
Strip Mall | 0 | 0 |  | 0 | 0 | 0 | 0 |  | 0 | 0 | 0 | [7 empty] | 0 | 0 | 0 | 0 | 0 | 0
Hardware/Paint Store | 0 | 0 |  | 0 | 0 | 0 | 0 |  | 0 | 0 | 0 | [7 empty] | 0 | 0 | 0 | 0 | 0 | 0
Supermarket | 0 | 0 |  | 0 | 0 | 0 | 0 |  | 0 | 0 | 0 | [7 empty] | 0 | 0 | 0 | 0 | 0 | 0
Convenience Market | 0 | 0 |  | 0 | 0 | 0 | 0 |  | 0 | 0 | 0 | [7 empty] | 0 | 0 | 0 | 0 | 0 | 0
Convenience Market w/gas pumps | 0 | 0 |  | 0 | 0 | 0 | 0 |  | 0 | 0 | 0 | [7 empty] | 0 | 0 | 0 | 0 | 0 | 0
Gasoline Service Station | 0 | 0 |  | 0 | 0 | 0 | 0 |  | 0 | 0 | 0 | [7 empty] | 0 | 0 | 0 | 0 | 0 | 0
Bank w/Drive Through | 0 | 0 |  | 0 | 0 | 0 | 0 |  | 0 | 0 | 0 | [7 empty] | 0 | 0 | 0 | 0 | 0 | 0
General Office Building | 0 | 0 |  | 0 | 0 | 0 | 0 |  | 0 | 0 | 0 | [7 empty] | 0 | 0 | 0 | 0 | 0 | 0
Office Park | 0 | 0 |  | 0 | 0 | 0 | 0 |  | 0 | 0 | 0 | [7 empty] | 0 | 0 | 0 | 0 | 0 | 0
Government Office Building | 0 | 0 |  | 0 | 0 | 0 | 0 |  | 0 | 0 | 0 | [7 empty] | 0 | 0 | 0 | 0 | 0 | 0
Government Civic Center | 0 | 0 |  | 0 | 0 | 0 | 0 |  | 0 | 0 | 0 | [7 empty] | 0 | 0 | 0 | 0 | 0 | 0
Pharmacy w/Drive Through | 0 | 0 |  | 0 | 0 | 0 | 0 |  | 0 | 0 | 0 | [7 empty] | 0 | 0 | 0 | 0 | 0 | 0
Pharmacy w/o Drive Through | 0 | 0 |  | 0 | 0 | 0 | 0 |  | 0 | 0 | 0 | [7 empty] | 0 | 0 | 0 | 0 | 0 | 0
Medical Office Building | 0 | 0 |  | 0 | 0 | 0 | 0 |  | 0 | 0 | 0 | [7 empty] | 0 | 0 | 0 | 0 | 0 | 0
Hospital | 0 | 0 |  | 0 | 0 | 0 | 0 |  | 0 | 0 | 0 | [7 empty] | 0 | 0 | 0 | 0 | 0 | 0
Warehouse | 0 | 0 |  | 0 | 0 | 0 | 0 |  | 0 | 0 | 0 | [7 empty] | 0 | 0 | 0 | 0 | 0 | 0
General Light Industry | 0 | 0 |  | 0 | 0 | 0 | 0 |  | 0 | 0 | 0 | [7 empty] | 0 | 0 | 0 | 0 | 0 | 0
General Heavy Industry | 0 | 0 |  | 0 | 0 | 0 | 0 |  | 0 | 0 | 0 | [7 empty] | 0 | 0 | 0 | 0 | 0 | 0
Industrial Park | 0 | 0 |  | 0 | 0 | 0 | 0 |  | 0 | 0 | 0 | [7 empty] | 0 | 0 | 0 | 0 | 0 | 0
Manufacturing | 0 | 0 |  | 0 | 0 | 0 | 0 |  | 0 | 0 | 0 | [7 empty] | 0 | 0 | 0 | 0 | 0 | 0
Greenhouse Gas Emission Factors
| CO2 | CH4 | N2O
Electricity | 804.54 | 0.0067 | 0.0037 | Source: Climate Action Registry General Reporting Protocol, Version 3.1, January, 2009.
Units | lbs CO2/mwh | lbs CH4/mwh | lbs N20/MWH
Natural Gas | 53.06 | 0.005 | 0.0001 | Source: Climate Action Registry General Reporting Protocol, Version 3.1, January, 2009.
Units | CO2 (kg CO2/MMBtu) | CH4 (kg/MMBtu) | N2O(kg/MMBtu)
Summary | Climate Zone 4 Summary |  | Climate Zone 5 Summary
| Electric (kwh/sf) | Natural Gas (MM Btu/sf) | Electric (kwh/sf) | Natural Gas (MM Btu/sf)
All Commercial | 13.6384 | 0.029489 | 13.1861 | 0.031687
Small Office (<30,000 sf) | 17.3701 | 0.009747 | 14.4875 | 0.029986
Large Office (>= 30,000 sf) | 23.5126 | 0.026387 | 15.2487 | 0.023283
Restaurant | 35.973 | 0.21255 | 31.4113 | 0.17108
Retail | 12.8164 | 0.0030063 | 12.6479 | 0.0055123
Food Store | 44.3431 | 0.025774 | 40.2555 | 0.041351
Refrigerated Warehouse | 10.1243 | 0.0038807 | 24.8551 | 0.018688
Unrefrigerated Warehouse | 4.2605 | 0.0043992 | 4.5578 | 0.0016908
School | 6.6548 | 0.022713 | 5.5055 | 0.01958
College | 9.7525 | 0.02754 | 12.7045 | 0.041849
Health | 23.0282 | 0.11871 | 18.4045 | 0.11073
Lodging | 9.3307 | 0.046953 | 10.0312 | 0.03915
Miscellaneous | 9.8115 | 0.029654 | 8.9765 | 0.027235
All Offices | 21.3461 | 0.020518 | 15.1377 | 0.02426
All Warehouses | 5.817 | 0.0042616 | 7.7122 | 0.0043322
Clear All User Overrides

## Water & Wastewater
Water and Wastewater
Baseline is currently: | ON
| Unmitigated Water and Wastewater |  |  |  |  | Mitigated Water and Wastewater
| Project | Baseline | Project-Baseline |  |  | Project | Baseline | Project-Baseline
CO2 metric tons/year: | 4.115 | 0 |  |  | CO2 metric tons/year: | 3.9417 | 0
CH4 metric tons/year: | 3.4269e-05 | 0 |  |  | CH4 metric tons/year: | 3.2826e-05 | 0
N20 metric tons/year: | 1.8925e-05 | 0 |  |  | N20 metric tons/year: | 1.8128e-05 | 0
CO2e metric tons/year: | 4.1216 | 0 |  |  | CO2e metric tons/year: | 3.948 | 0
CO2e metric tons/year: |  |  | 4.1216 |  | CO2e metric tons/year: |  |  | 3.948
[5 empty] | *** Select Mitigation Measures on the Mitigation Tab ===> |  | Mitigation
| User Override of Model Estimates (af/yr) | Model Estimate (af/yr) | Total Gallons/year | Indoor Gallons/Year | Outdoor Gallons/year | Mitigated Indoor Gallons/Year | Mitigated Outdoor Gallons/year | Total Mitigated kwh/year
Baseline Water Demand |  | 0 | 0 | 0 | 0 | 0 | 0
Project Water Demand |  | 7.3576 | 2397846.3323 | 1507335.8151 | 890510.5172 | 1477189.0988 | 801459.4655
Net Increase in Water Demand |  | 7.3576 | 2397846.3323 | 1507335.8151 | 890510.5172 | 1477189.0988 | 801459.4655
[6 empty] | 7993.0702 | 2805.1081 | 10798.1783
Houshold Size |  |  | Land Use Type | Square feet per employee
Single Family | Multi-family |  | 1 | Warehouse |  | 1700
2.94 | 2.65 |  | 2 | Public Assembly |  | 1300
|  |  | 3 | Lodging |  | 1300
|  |  | 4 | Food Sales |  | 1000 | Energy Information Administration Special Topics 1995 Building Activities Other, Square feet per employee.
|  |  | 5 | Retail and Service |  | 900
|  |  | 6 | Education |  | 766
|  |  | 7 | Public Order and Safety |  | 750 | http://www.eia.doe.gov/emeu/consumptionbriefs/cbecs/pbawebsite/office/office_howmanyempl.htm
|  |  | 8 | Food Service |  | 600
|  |  | 9 | Other |  | 550
|  |  | 10 | Health Care |  | 500
|  |  | 11 | Office |  | 400
PROJECT |  |  |  |  | BASELINE
% indoor water use | 0.62862 |  |  |  | % indoor water use | 0.62966
% outdoor water use | 0.37138 |  |  |  | % outdoor water use | 0.37034
Total | 1 |  |  |  | Total | 1
Project Water Demand - Indoor | 8156.1941 | kwh/year |  |  | Baseline Demand - Indoor | 0 | kwh/year
Project Water Demand - Outdoor | 3116.7868 | kwh/year |  |  | Baseline Demand - Outdoor | 0 | kwh/year
Total | 11272.9809 | kwh/year |  |  | Total | 0 | kwh/year
Greenhouse Gas Emission Factors | CO2 | CH4 | N2O
Electricity | 804.54 | 0.0067 | 0.0037 | from California Climate Action Registry, 2009
Units | #/mwh | #/mwh | #/mwh
from Navigant, 2006
Gallons Per Acre Foot: | 325900
| Indoor vs. Outdoor Water Use |  |  |  | From URBEMIS: Project Data
| Indoor | Outdoor | Total |  | Land Use Residential | Units | Projected Water Use (gallons/yr)
2001 | 0.64 | 0.36 | 1 |  | Single Family Residential | 0 | 0
2002 | 0.63897 | 0.36103 | 1 |  | Multi-family Residential | 0 | 0
2003 | 0.63793 | 0.36207 | 1 | LU Type | Land Use Nonresidential | Square Feet | Projected Water Use (gallons/yr) |  | User Provided Blank Land Use Data: Project Data
2004 | 0.6369 | 0.3631 | 1 | 6 | Day-Care Center | 0 | 0 |  | Land Use Name | Projected Water Use (gallons/yr)
2005 | 0.63586 | 0.36414 | 1 | 6 | Elementary School | 0 | 0
2006 | 0.63483 | 0.36517 | 1 | 6 | Junior High School | 0 | 0
2007 | 0.63379 | 0.36621 | 1 | 6 | High School | 0 | 0
2008 | 0.63276 | 0.36724 | 1 | 6 | Junior College | 0 | 0
2009 | 0.63172 | 0.36828 | 1 | 6 | University/College | 0 | 0
2010 | 0.63069 | 0.36931 | 1 | 6 | Library | 0 | 0
2011 | 0.62966 | 0.37034 | 1 | 9 | Place of Worship | 42.2 | 2397846.3323
2012 | 0.62862 | 0.37138 | 1 | 2 | City Park | 0 | 0
2013 | 0.62759 | 0.37241 | 1 | 5 | Racquet Club | 0 | 0
2014 | 0.62655 | 0.37345 | 1 | 5 | Racquetball/Health | 0 | 0
2015 | 0.62552 | 0.37448 | 1 | 8 | Quality Restaurant | 0 | 0
2016 | 0.62448 | 0.37552 | 1 | 8 | High Turnover/Sit-Down Restaurant | 0 | 0
2017 | 0.62345 | 0.37655 | 1 | 8 | Fast Food w/Drive Through | 0 | 0
2018 | 0.62241 | 0.37759 | 1 | 8 | Fast Food w/o Drive Through | 0 | 0
2019 | 0.62138 | 0.37862 | 1 | 3 | Hotel | 0 | 0
2020 | 0.62034 | 0.37966 | 1 | 3 | Motel | 0 | 0
2021 | 0.61931 | 0.38069 | 1 | 5 | Free-Standing Discount Store | 0 | 0
2022 | 0.61828 | 0.38172 | 1 | 5 | Free-Standing Discount Superstore | 0 | 0
2023 | 0.61724 | 0.38276 | 1 | 5 | Discount Club | 0 | 0
2024 | 0.61621 | 0.38379 | 1 | 5 | Regional Shopping Center | 0 | 0
2025 | 0.61517 | 0.38483 | 1 | 5 | Electronic Superstore | 0 | 0
2026 | 0.61414 | 0.38586 | 1 | 5 | Home Improvement Superstore | 0 | 0
2027 | 0.6131 | 0.3869 | 1 | 5 | Strip Mall | 0 | 0
2028 | 0.61207 | 0.38793 | 1 | 5 | Hardware/Paint Store | 0 | 0
2029 | 0.61103 | 0.38897 | 1 | 4 | Supermarket | 0 | 0
2030 | 0.61 | 0.39 | 1 | 4 | Convenience Market | 0 | 0
|  |  |  | 4 | Convenience Market w/gas pumps | 0 | 0
|  |  |  | 9 | Gasoline Service Station | 0 | 0
| Water Use |  |  | 5 | Bank w/Drive Through | 0 | 0
Year | Single Family (gallons a day/ capita) | Multi-family (gallons a day/ capita) | Non-Res (gallons a day/ employee) | 11 | General Office Building | 0 | 0
2001 | 108 | 75 | 86 | 11 | Office Park | 0 | 0
2002 | 107.7931 | 74.7241 | 85.9655 | 11 | Government Office Building | 0 | 0
2003 | 107.5862 | 74.4483 | 85.931 | 11 | Government Civic Center | 0 | 0
2004 | 107.3793 | 74.1724 | 85.8966 | 5 | Pharmacy w/Drive Through | 0 | 0
2005 | 107.1724 | 73.8966 | 85.8621 | 5 | Pharmacy w/o Drive Through | 0 | 0
2006 | 106.9655 | 73.6207 | 85.8276 | 10 | Medical Office Building | 0 | 0
2007 | 106.7586 | 73.3448 | 85.7931 | 10 | Hospital | 0 | 0
2008 | 106.5517 | 73.069 | 85.7586 | 1 | Warehouse | 0 | 0
2009 | 106.3448 | 72.7931 | 85.7241 | 1 | General Light Industry | 0 | 0
2010 | 106.1379 | 72.5172 | 85.6897 | 1 | General Heavy Industry | 0 | 0
2011 | 105.931 | 72.2414 | 85.6552 | 1 | Industrial Park | 0 | 0
2012 | 105.7241 | 71.9655 | 85.6207 | 1 | Manufacturing | 0 | 0
2013 | 105.5172 | 71.6897 | 85.5862 |  |  |  | 2397846.3323
2014 | 105.3103 | 71.4138 | 85.5517
2015 | 105.1034 | 71.1379 | 85.5172 |  | From URBEMIS: Baseline Data
2016 | 104.8966 | 70.8621 | 85.4828 |  | Land Use Residential | Units | Projected Water use (gallons/yr)
2017 | 104.6897 | 70.5862 | 85.4483 |  | Single Family Residential | 0 | 0
2018 | 104.4828 | 70.3103 | 85.4138 |  | Multi-family Residential | 0 | 0
2019 | 104.2759 | 70.0345 | 85.3793 | LU Type | Land Use Nonresidential | Square Feet | Projected Water use (gallons/yr) |  | User Provided Blank Land Use Data: Baseline Data
2020 | 104.069 | 69.7586 | 85.3448 | 6 | Day-Care Center | 0 | 0 |  | Land Use Name | Projected Water Use (gallons/yr)
2021 | 103.8621 | 69.4828 | 85.3103 | 6 | Elementary School | 0 | 0
2022 | 103.6552 | 69.2069 | 85.2759 | 6 | Junior High School | 0 | 0
2023 | 103.4483 | 68.931 | 85.2414 | 6 | High School | 0 | 0
2024 | 103.2414 | 68.6552 | 85.2069 | 6 | Junior College | 0 | 0
2025 | 103.0345 | 68.3793 | 85.1724 | 6 | University/College | 0 | 0
2026 | 102.8276 | 68.1034 | 85.1379 | 6 | Library | 0 | 0
2027 | 102.6207 | 67.8276 | 85.1034 | 9 | Place of Worship | 0 | 0
2028 | 102.4138 | 67.5517 | 85.069 | 2 | City Park | 0 | 0
2029 | 102.2069 | 67.2759 | 85.0345 | 5 | Racquet Club | 0 | 0
2030 | 102 | 67 | 85 | 5 | Racquetball/Health | 0 | 0
|  |  |  | 8 | Quality Restaurant | 0 | 0
Source: |  |  |  | 8 | High Turnover/Sit-Down Restaurant | 0 | 0
San Francisco PUC Wholesale Customer Water Demand Projections Technical Report, Prepared by URS Corporation and Maddaeus Water Management, November 2004. Tables 3-2 and 5-2 |  |  |  | 8 | Fast Food w/Drive Through | 0 | 0
|  |  |  | 8 | Fast Food w/o Drive Through | 0 | 0
|  |  |  | 3 | Hotel | 0 | 0
|  |  |  | 3 | Motel | 0 | 0
|  |  |  | 5 | Free-Standing Discount Store | 0 | 0
|  |  |  | 5 | Free-Standing Discount Superstore | 0 | 0
|  |  |  | 5 | Discount Club | 0 | 0
|  |  |  | 5 | Regional Shopping Center | 0 | 0
|  |  |  | 5 | Electronic Superstore | 0 | 0
|  |  |  | 5 | Home Improvement Superstore | 0 | 0
|  |  |  | 5 | Strip Mall | 0 | 0
|  |  |  | 5 | Hardware/Paint Store | 0 | 0
|  |  |  | 4 | Supermarket | 0 | 0
|  |  |  | 4 | Convenience Market | 0 | 0
|  |  |  | 4 | Convenience Market w/gas pumps | 0 | 0
|  |  |  | 9 | Gasoline Service Station | 0 | 0
|  |  |  | 5 | Bank w/Drive Through | 0 | 0
|  |  |  | 11 | General Office Building | 0 | 0
|  |  |  | 11 | Office Park | 0 | 0
|  |  |  | 11 | Government Office Building | 0 | 0
|  |  |  | 11 | Government Civic Center | 0 | 0
|  |  |  | 5 | Pharmacy w/Drive Through | 0 | 0
|  |  |  | 5 | Pharmacy w/o Drive Through | 0 | 0
|  |  |  | 10 | Medical Office Building | 0 | 0
|  |  |  | 10 | Hospital | 0 | 0
|  |  |  | 1 | Warehouse | 0 | 0
|  |  |  | 1 | General Light Industry | 0 | 0
|  |  |  | 1 | General Heavy Industry | 0 | 0
|  |  |  | 1 | Industrial Park | 0 | 0
|  |  |  | 1 | Manufacturing | 0 | 0
0
Clear All User Overrides

## Solid Waste
Solid Waste
Baseline is currently: | ON
| Unmitigated Solid Waste | [5 empty] | Mitigated Solid Waste
| Project | Baseline | Project - Baseline |  |  |  | Project | Baseline | Project - Baseline
Truck Haul CO2 (metric tons/year): | 0.25858 | 0 |  |  |  | Truck Haul CO2 (metric tons/year): | 0.25858 | 0
Truck Haul CH4 (metric tons/year): | 5.5357e-06 | 0 |  |  |  | Truck Haul CH4 (metric tons/year): | 5.5357e-06 | 0
Truck Haul CO2e (metric tons/year): | 0.25869 | 0 |  |  |  | Truck Haul CO2e (metric tons/year): | 0.25869 | 0
Landfill Offgasing (CO2e metric tons/year): | 35.1104 | 0 |  |  |  | Landfill Offgasing (CO2e metric tons/year): | 35.1104 | 0
Total Solid Waste (CO2e metric tons/year): | 35.3691 | 0 |  |  |  | Total Solid Waste (CO2e metric tons/year): | 35.3691 | 0
Total Solid Waste (CO2e metric tons/year): |  |  | 35.3691 |  |  | Total Solid Waste (CO2e metric tons/year): |  |  | 35.3691
[5 empty] | *** Select Mitigation Measures on the Mitigation Tab ===> |  |  | Mitigation
Project Landfill disposal option: |  |  |  | Baseline Landfill disposal option:
Project | Defaults | User Override |  |  | Baseline | Defaults | User Override
Average Round Trip Truck Haul Distance (miles): | 40 |  |  | Avg Round Trip Truck Haul Distance (miles): |  | 40
Solid Waste Truck Capacity (tons): | 15 |  |  | Solid Waste Truck Capacity (tons): |  | 15
Round Trips/Year: | 3.6573 |  |  | Round Trips/Year: |  | 0
Miles per Year: | 146.2933 |  |  | Miles per Year: |  | 0
PROJECT Residential Land Use (From URBEMIS) | Units | Estimated Solid Waste Generation Rate (tons/residence/yr) | Estimated Solid Waste Generation/Year (tons) | User Override of Solid Waste Generated/Year (tons) | CO2e (metric tons/year) | Solid Waste Generated/Year (tons)
Single Family Residential | 0 | 2.232 | 0 |  | 0 | 0
Multi-Family Residential | 0 | 1.17 | 0 |  | 0 | 0
PROJECT Nonresidential Land Use (From URBEMIS) | Square Footage (1,000) from URBEMIS | Estimated Solid Waste Generation Rate (tons/sf/yr) | Estimated Solid Waste Generation/Year (tons) | User Override of Solid Waste Generated/Year (tons) | CO2 (metric tons/yr) |  |  | User Provided Blank Land Use Data: Project Data
Day-Care Center | 0 | 0.0013 | 0 |  | 0 | 0 |  | Land Use Name |  | Solid Waste Generation/Year (tons) | CO2e (metric tons/year)
Elementary School | 0 | 0.0013 | 0 |  | 0 | 0 |  |  |  |  | 0
Junior High School | 0 | 0.0013 | 0 |  | 0 | 0 |  |  |  |  | 0
High School | 0 | 0.0013 | 0 |  | 0 | 0 |  |  |  |  | 0
Junior College | 0 | 0.0013 | 0 |  | 0 | 0 |  |  |  |  | 0
University/College | 0 | 0.0013 | 0 |  | 0 | 0 |  |  |  |  | 0
Library | 0 | 0.0013 | 0 |  | 0 | 0 |  |  |  |  | 0
Place of Worship | 42.2 | 0.0013 | 54.86 |  | 35.1104 | 54.86 |  |  |  |  | 0
City Park | 0 | 0 | 0 |  | 0 | 0 |  |  |  |  | 0
Racquet Club | 0 | 0.005694 | 0 |  | 0 | 0 |  |  |  |  | 0
Racquetball/Health | 0 | 0.005694 | 0 |  | 0 | 0 |  |  |  |  | 0
Quality Restaurant | 0 | 0.0009 | 0 |  | 0 | 0 |  |  |  |  | 0
High Turnover/Sit-Down Restaurant | 0 | 0.0009 | 0 |  | 0 | 0 |  |  |  |  | 0
Fast Food w/Drive Through | 0 | 0.0009 | 0 |  | 0 | 0 |  |  |  |  | 0
Fast Food w/o Drive Through | 0 | 0.0009 | 0 |  | 0 | 0 |  |  |  |  | 0
Hotel | 0 | 0.0108 | 0 |  | 0 | 0 |  |  |  |  | 0
Motel | 0 | 0.0108 | 0 |  | 0 | 0 |  |  |  |  | 0
Free-Standing Discount Store | 0 | 0.0045625 | 0 |  | 0 | 0 |  |  |  |  | 0
Free-Standing Discount Superstore | 0 | 0.0045625 | 0 |  | 0 | 0 |  |  |  |  | 0
Discount Club | 0 | 0.0045625 | 0 |  | 0 | 0 |  |  |  |  | 0
Regional Shopping Center | 0 | 0.0045625 | 0 |  | 0 | 0 |  |  |  |  | 0
Electronic Superstore | 0 | 0.0045625 | 0 |  | 0 | 0 |  |  |  |  | 0
Home Improvement Superstore | 0 | 0.0045625 | 0 |  | 0 | 0 |  |  |  |  | 0
Strip Mall | 0 | 0.0024 | 0 |  | 0 | 0 |  |  |  |  | 0
Hardware/Paint Store | 0 | 0.0024 | 0 |  | 0 | 0 |  |  |  |  | 0
Supermarket | 0 | 0.005694 | 0 |  | 0 | 0 |  |  |  |  | 0
Convenience Market | 0 | 0.0024 | 0 |  | 0 | 0 |  |  |  |  | 0
Convenience Market w/gas pumps | 0 | 0.0024 | 0 |  | 0 | 0 |  |  |  |  | 0
Gasoline Service Station | 0 | 0.0024 | 0 |  | 0 | 0 |  |  |  |  | 0
Bank w/Drive Through | 0 | 0.0108 | 0 |  | 0 | 0 |  |  |  |  | 0
General Office Building | 0 | 0.0108 | 0 |  | 0 | 0 |  |  |  |  | 0
Office Park | 0 | 0.0108 | 0 |  | 0 | 0 |  |  |  |  | 0
Government Office Building | 0 | 0.0108 | 0 |  | 0 | 0 |  |  |  |  | 0
Government Civic Center | 0 | 0.0108 | 0 |  | 0 | 0 |  |  |  |  | 0
Pharmacy w/Drive Through | 0 | 0.0024 | 0 |  | 0 | 0 |  |  |  |  | 0
Pharmacy w/o Drive Through | 0 | 0.0024 | 0 |  | 0 | 0 |  |  |  |  | 0
Medical Office Building | 0 | 0.0108 | 0 |  | 0 | 0 |  |  |  |  | 0
Hospital | 0 | 0.0108 | 0 |  | 0 | 0 |  |  |  |  | 0
Warehouse | 0 | 0.0025915 | 0 |  | 0 | 0 |  |  |  |  | 0
General Light Industry | 0 | 0.001095 | 0 |  | 0 | 0 |  |  |  |  | 0
General Heavy Industry | 0 | 0.001095 | 0 |  | 0 | 0 |  |  |  |  | 0
Industrial Park | 0 | 0.001095 | 0 |  | 0 | 0 |  |  |  |  | 0
Manufacturing | 0 | 0.0025915 | 0 |  | 0 | 0 |  |  |  |  | 0
|  |  | 54.86 |  | 35.1104 | 54.86
BASELINE Residential Land Use (From URBEMIS) | Units | Estimated Solid Waste Generation Rate (tons/residence/yr) | Estimated Solid Waste Generation/Year (tons) | User Override of Solid Waste Generated/Year (tons) | CO2e (metric tons/year) | Solid Waste Generated/Year (tons)
Single Family Residential | 0 | 2.232 | 0 |  | 0 | 0
Multi-Family Residential | 0 | 1.17 | 0 |  | 0 | 0
BASELINE Nonresidential Land Use (From URBEMIS) | Square Footage (1,000) from URBEMIS | Estimated Solid Waste Generation Rate (tons/sf/yr) | Estimated Solid Waste Generation/Year (tons) | User Override of Solid Waste Generated/Year (tons) | CO2 (metric tons/yr) |  |  | User Provided Blank Land Use Data: Baseline Data
Day-Care Center | 0 | 0.0013 | 0 |  | 0 | 0 |  | Land Use Name |  | Solid Waste Generation/Year (tons) | CO2e (metric tons/year)
Elementary School | 0 | 0.0013 | 0 |  | 0 | 0 |  |  |  |  | 0
Junior High School | 0 | 0.0013 | 0 |  | 0 | 0 |  |  |  |  | 0
High School | 0 | 0.0013 | 0 |  | 0 | 0 |  |  |  |  | 0
Junior College | 0 | 0.0013 | 0 |  | 0 | 0 |  |  |  |  | 0
University/College | 0 | 0.0013 | 0 |  | 0 | 0 |  |  |  |  | 0
Library | 0 | 0.0013 | 0 |  | 0 | 0 |  |  |  |  | 0
Place of Worship | 0 | 0.0013 | 0 |  | 0 | 0 |  |  |  |  | 0
City Park | 0 | 0 | 0 |  | 0 | 0 |  |  |  |  | 0
Racquet Club | 0 | 0.005694 | 0 |  | 0 | 0 |  |  |  |  | 0
Racquetball/Health | 0 | 0.005694 | 0 |  | 0 | 0 |  |  |  |  | 0
Quality Restaurant | 0 | 0.0009 | 0 |  | 0 | 0 |  |  |  |  | 0
High Turnover/Sit-Down Restaurant | 0 | 0.0009 | 0 |  | 0 | 0 |  |  |  |  | 0
Fast Food w/Drive Through | 0 | 0.0009 | 0 |  | 0 | 0 |  |  |  |  | 0
Fast Food w/o Drive Through | 0 | 0.0009 | 0 |  | 0 | 0 |  |  |  |  | 0
Hotel | 0 | 0.0108 | 0 |  | 0 | 0 |  |  |  |  | 0
Motel | 0 | 0.0108 | 0 |  | 0 | 0 |  |  |  |  | 0
Free-Standing Discount Store | 0 | 0.0045625 | 0 |  | 0 | 0 |  |  |  |  | 0
Free-Standing Discount Superstore | 0 | 0.0045625 | 0 |  | 0 | 0 |  |  |  |  | 0
Discount Club | 0 | 0.0045625 | 0 |  | 0 | 0 |  |  |  |  | 0
Regional Shopping Center | 0 | 0.0045625 | 0 |  | 0 | 0 |  |  |  |  | 0
Electronic Superstore | 0 | 0.0045625 | 0 |  | 0 | 0 |  |  |  |  | 0
Home Improvement Superstore | 0 | 0.0045625 | 0 |  | 0 | 0 |  |  |  |  | 0
Strip Mall | 0 | 0.0024 | 0 |  | 0 | 0 |  |  |  |  | 0
Hardware/Paint Store | 0 | 0.0024 | 0 |  | 0 | 0 |  |  |  |  | 0
Supermarket | 0 | 0.005694 | 0 |  | 0 | 0 |  |  |  |  | 0
Convenience Market | 0 | 0.0024 | 0 |  | 0 | 0 |  |  |  |  | 0
Convenience Market w/gas pumps | 0 | 0.0024 | 0 |  | 0 | 0 |  |  |  |  | 0
Gasoline Service Station | 0 | 0.0024 | 0 |  | 0 | 0 |  |  |  |  | 0
Bank w/Drive Through | 0 | 0.0108 | 0 |  | 0 | 0 |  |  |  |  | 0
General Office Building | 0 | 0.0108 | 0 |  | 0 | 0 |  |  |  |  | 0
Office Park | 0 | 0.0108 | 0 |  | 0 | 0 |  |  |  |  | 0
Government Office Building | 0 | 0.0108 | 0 |  | 0 | 0 |  |  |  |  | 0
Government Civic Center | 0 | 0.0108 | 0 |  | 0 | 0 |  |  |  |  | 0
Pharmacy w/Drive Through | 0 | 0.0024 | 0 |  | 0 | 0 |  |  |  |  | 0
Pharmacy w/o Drive Through | 0 | 0.0024 | 0 |  | 0 | 0 |  |  |  |  | 0
Medical Office Building | 0 | 0.0108 | 0 |  | 0 | 0 |  |  |  |  | 0
Hospital | 0 | 0.0108 | 0 |  | 0 | 0 |  |  |  |  | 0
Warehouse | 0 | 0.0025915 | 0 |  | 0 | 0 |  |  |  |  | 0
General Light Industry | 0 | 0.001095 | 0 |  | 0 | 0 |  |  |  |  | 0
General Heavy Industry | 0 | 0.001095 | 0 |  | 0 | 0 |  |  |  |  | 0
Industrial Park | 0 | 0.001095 | 0 |  | 0 | 0 |  |  |  |  | 0
Manufacturing | 0 | 0.0025915 | 0 |  | 0 | 0 |  |  |  |  | 0
[5 empty] | 0 | 0
WARM Emission Factors
| Landfilling, No Recovery | Landfilling w/Flaring | Landfilling w/Energy Recovery
Mixed Solid Waste | 3.1 | 0.64 | 0.3
Emissions (from EMFAC2007, 35 mph for Heavy-Heavy Duty Trucks
Year | CO2 (grams/mile) | CH4 (grams/mile)
2005 | 1723.5 | 0.06
2006 | 1733 | 0.06
2007 | 1740.8 | 0.06
2008 | 1748.4 | 0.05
2009 | 1755.8 | 0.05
2010 | 1763 | 0.045
2011 | 1769.3 | 0.042
2012 | 1775 | 0.038
2013 | 1780.4 | 0.035
2014 | 1785.1 | 0.032
2015 | 1789.2 | 0.029
2016 | 1792.9 | 0.027
2017 | 1796.2 | 0.025
2018 | 1799 | 0.023
2019 | 1801.6 | 0.021
2020 | 1803.6 | 0.019
2025 | 1809.7 | 0.015
2030 | 1812.1 | 0.013
2035 | 1813.4 | 0.012
2040 | 1813.8 | 0.012
Low Carbon Fuels Standards
Year | % Reduction Gasoline and Diesel Fuel | % Reduction Tank to Wheels
2010 | 0 | 0 | Source:
2011 | 0.25 | 0.18 | Final Regulation Order
2012 | 0.5 | 0.36 | Subchapter 10. Climate Change
2013 | 1 | 0.72 | Article 4. Regulations to Achieve Greenhouse Gas Reductions
2014 | 1.5 | 1.08 | Subarticle 7. Low Carbon Fuel Standard
2015 | 2.5 | 1.8 | Section 95482. Average Carbon Intensity Requirements for Gasoline and Diesel
2016 | 3.5 | 2.52
2017 | 5 | 3.6
2018 | 6.5 | 4.68
2019 | 8 | 5.76
2020 | 10 | 7.2
2021 | 10 | 7.2
2022 | 10 | 7.2
2023 | 10 | 7.2
2024 | 10 | 7.2
2025 | 10 | 7.2
2026 | 10 | 7.2
2027 | 10 | 7.2
2028 | 10 | 7.2
2029 | 10 | 7.2
2030 | 10 | 7.2
2031 | 10 | 7.2
2032 | 10 | 7.2
2033 | 10 | 7.2
2034 | 10 | 7.2
2035 | 10 | 7.2
2036 | 10 | 7.2
2037 | 10 | 7.2
2038 | 10 | 7.2
2039 | 10 | 7.2
2040 | 10 | 7.2
Clear All User Overrides

## Ag
Agriculture
Baseline is currently: | ON
Agriculture
|  | Project | Baseline | Project - Baseline
| CO2 metric tons/year: | 0 | 0
| CH4 metric tons/year: | 0 | 0
| N2O metric tons/year: | 0 | 0
| CO2e metric tons/year: | 0 | 0
| CO2e metric tons/year: |  |  | 0
PROJECT Animals | Animals | Enteric Fermentation Methane Emissions (metric tons/year) | Manure Emission Rates (metric tons methane per year) | Manure Emission Rates (metric tons N2O/year) |  | BASELINE Animals | Animals | Enteric Fermentation Methane Emissions (metric tons/year) | Manure Emission Rates (metric tons methane per year) | Manure Emission Rates (metric tons N2O/year)
Beef Cattle |  | 0 | 0 | 0 |  | Beef Cattle |  | 0 | 0 | 0
Beef Replacement Heifers |  | 0 | 0 | 0 |  | Beef Replacement Heifers |  | 0 | 0 | 0
Steers |  | 0 | 0 | 0 |  | Steers |  | 0 | 0 | 0
Bulls |  | 0 | 0 | 0 |  | Bulls |  | 0 | 0 | 0
Milk Cows |  | 0 | 0 | 0 |  | Milk Cows |  | 0 | 0 | 0
Dry Cows |  | 0 | 0 | 0 |  | Dry Cows |  | 0 | 0 | 0
Heifers, 15-24 months |  | 0 | 0 | 0 |  | Heifers, 15-24 months |  | 0 | 0 | 0
Heifers, 7-14 months |  | 0 | 0 | 0 |  | Heifers, 7-14 months |  | 0 | 0 | 0
Heifers, 4-6 months |  | 0 | 0 | 0 |  | Heifers, 4-6 months |  | 0 | 0 | 0
Calves |  | 0 | 0 | 0 |  | Calves |  | 0 | 0 | 0
Chickens (fryers) |  | 0 | 0 | 0 |  | Chickens (fryers) |  | 0 | 0 | 0
Goats, Hogs, Pigs |  | 0 | 0 | 0 |  | Goats, Hogs, Pigs |  | 0 | 0 | 0
Sheeps and Lambs |  | 0 | 0 | 0 |  | Sheeps and Lambs |  | 0 | 0 | 0
Turkeys |  | 0 | 0 | 0 |  | Turkeys |  | 0 | 0 | 0
Totals | 0 | 0 | 0 | 0 |  | Totals | 0 | 0 | 0 | 0
PROJECT Agricultural Equipment | gallons/year | CO2 (metric tons/yr) | CH4 (metric tons/yr) | N2O (metric tons/yr) | CO2e (metric tons/year | BASELINE Agricultural Equipment | gallons/year | CO2 (metric tons/yr) | CH4 (metric tons/yr) | N2O (metric tons/yr) | CO2e (metric tons/year
Gasoline |  | 0 | 0 | 0 | 0 | Gasoline |  | 0 | 0 | 0 | 0
Diesel Fuel |  | 0 | 0 | 0 | 0 | Diesel Fuel |  | 0 | 0 | 0 | 0
Propane |  | 0 | 0 | 0 | 0 | Propane |  | 0 | 0 | 0 | 0
|  | 0 | 0 | 0 | 0 |  |  | 0 | 0 | 0 | 0
PROJECT Stationary Combustion | gallons/year | CO2 (metric tons/yr) | CH4 (metric tons/yr) | N2O (metric tons/yr) | CO2e (metric tons/year | BASELINE Stationary Combustion | gallons/year | CO2 (metric tons/yr) | CH4 (metric tons/yr) | N2O (metric tons/yr) | CO2e (metric tons/year
Gasoline |  | 0 | 0 | 0 | 0 | Gasoline |  | 0 | 0 | 0 | 0
Diesel Fuel |  | 0 | 0 | 0 | 0 | Diesel Fuel |  | 0 | 0 | 0 | 0
Propane |  | 0 | 0 | 0 | 0 | Propane |  | 0 | 0 | 0 | 0
|  | 0 | 0 | 0 | 0 |  |  | 0 | 0 | 0 | 0
PROJECT Elecricity | kwh/year | CO2 (metric tons/yr) | CH4 (metric tons/yr) | N2O (metric tons/yr) | CO2e (metric tons/year | BASELINE Elecricity | kwh/year | CO2 (metric tons/yr) | CH4 (metric tons/yr) | N2O (metric tons/yr) | CO2e (metric tons/year
Electricity Consumption (kwh/year) |  | 0 | 0 | 0 | 0 | Electricity Consumption (kwh/year) |  | 0 | 0 | 0 | 0
PROJECT Fertilzer | Tons/year | CO2 (metric tons/yr) | CH4 (metric tons/yr) | N2O (metric tons/yr) | CO2e (metric tons/year | BASELINE Fertilzer | Tons/year | CO2 (metric tons/yr) | CH4 (metric tons/yr) | N2O (metric tons/yr) | CO2e (metric tons/year
Fertilzer Used (tons/year) |  | 0 | 0 | 0 | 0 | Fertilzer Used (tons/year) |  | 0 | 0 | 0 | 0
Note: GHG emissions associated with water use assumed to be accounted for in the fuel and electricity consumption.
Animal Type | Enteric Fermentation Emission Rates (metric tons CH4/head/yr) | Manure Emission Rates (metric tons CH4/head/yr) | Manure Emission Rates (metric tons N2O/head/yr)
Beef Cattle | 0.085556 | 0.002158 | 0
Beef Replacement Heifers | 0.066208 | 0.001914 | 0
Steers | 0.033349 | 0.00147 | 0
Bulls | 0.053 | 0.002793 | 0
Milk Cows | 0.11652 | 0.16412 | 0.000738
Dry Cows | 0.11652 | 0.16512 | 0.000738
Heifers, 15-24 months | 0.067047 | 0.00221 | 0.00162
Heifers, 7-14 months | 0.042376 | 0.00221 | 0.00162
Heifers, 4-6 months | 0.042376 | 0.00221 | 0.00162
Calves | 0.042376 | 0.00221 | 0.00162
Chickens (fryers) | 0 | 1.8e-05 | 2e-06
Goats, Hogs, Pigs | 0.0015 | 0.028228 | 0.000141
Sheeps and Lambs | 0.008 | 0.000781 | 2e-06
Turkeys | 0 | 8.6e-05 | 1e-05
Low Carbon Fuels Standards
Year | % Reduction Gasoline and Diesel Fuel | % Reduction Tank to Wheels
2010 | 0 | 0 | Source:
2011 | 0.25 | 0.18 | Final Regulation Order
2012 | 0.5 | 0.36 | Subchapter 10. Climate Change
2013 | 1 | 0.72 | Article 4. Regulations to Achieve Greenhouse Gas Reductions
2014 | 1.5 | 1.08 | Subarticle 7. Low Carbon Fuel Standard
2015 | 2.5 | 1.8 | Section 95482. Average Carbon Intensity Requirements for Gasoline and Diesel
2016 | 3.5 | 2.52
2017 | 5 | 3.6
2018 | 6.5 | 4.68
2019 | 8 | 5.76
2020 | 10 | 7.2
2021 | 10 | 7.2
2022 | 10 | 7.2
2023 | 10 | 7.2
2024 | 10 | 7.2
2025 | 10 | 7.2
2026 | 10 | 7.2
2027 | 10 | 7.2
2028 | 10 | 7.2
2029 | 10 | 7.2
2030 | 10 | 7.2
2031 | 10 | 7.2
2032 | 10 | 7.2
2033 | 10 | 7.2
2034 | 10 | 7.2
2035 | 10 | 7.2
2036 | 10 | 7.2
2037 | 10 | 7.2
2038 | 10 | 7.2
2039 | 10 | 7.2
2040 | 10 | 7.2
Table C.3, CCAR | Table c.6, CCAR | Table C.6, CCAR
CO2 | CH4 | N2O
kg/gallon | grams/gallon | grams/gallon
8.81 | 1.26 | 0.22
10.15 | 1.44 | 0.26
5.74 | 0.09 | 0.41
Table C.7, CCAR | Table C.9, CCAR | Table C.9, CCAR
kg/gallon | kg/gallon | kg/gallon
8.81 | 0.0014 | 0.0001
10.15 | 0.0015 | 0.0001
5.74 | 0.001 | 0.0001
Table E.1, CCAR CAMX (#/MWh) | Table E.2, CCAR (#/MWh) | Table E.2, CCAR(#,MWh)
878.71 | 0.0067 | 0.0037
0.01425 | metric tons N2O per ton organic and synthetic fertilzers applied
Clear All User Inputs

## Off-Road Equip
Off-Road Equipment
| Baseline is currently: | ON
Off-Road Equipment
|  | Project |  |  |  |  | Baseline |  |  |  | Project - Baseline
|  | Gasoline | Diesel Fuel | Propane | Total |  | Gasoline | Diesel Fuel | Propane | Total
| CO2 metric tons/year: | 0 | 0 | 0 | 0 | CO2 metric tons/year: | 0 | 0 | 0 | 0
| CH4 metric tons/year: | 0 | 0 | 0 | 0 | CH4 metric tons/year: | 0 | 0 | 0 | 0
| N2O metric tons/year: | 0 | 0 | 0 | 0 | N2O metric tons/year: | 0 | 0 | 0 | 0
| CO2e metric tons/year: | 0 | 0 | 0 | 0 | CO2e metric tons/year: | 0 | 0 | 0 | 0
| CO2e metric tons/year: | [9 empty] | 0
Off-Road Equipment (typically used in commercial and industrial activities, e.g., forklifts, compressors, etc.)
(This does not include landscape maintenance equipment, which is accounted for in the area source calculations.)
| PROJECT Fuel Use | Total Gallons Used per Year |  |  |  | BASELINE Fuel Use | Total Gallons Used per Year
| Gasoline |  |  |  |  | Gasoline
| Diesel Fuel |  |  |  |  | Diesel Fuel
| Propane |  |  |  |  | Propane
Table C.3, CCAR | Table c.6, CCAR | Table C.6, CCAR
CO2 | CH4 | N2O
kg/gallon | grams/gallon | grams/gallon
8.81 | 0.5 | 0.22
10.15 | 0.58 | 0.26
5.74 | 0.09 | 0.41
Low Carbon Fuel Standard
Year | % Reduction Gasoline and Diesel Fuel | % Reduction Tank to Wheels
2010 | 0 | 0 | Source:
2011 | 0.25 | 0.18 | Final Regulation Order
2012 | 0.5 | 0.36 | Subchapter 10. Climate Change
2013 | 1 | 0.72 | Article 4. Regulations to Achieve Greenhouse Gas Reductions
2014 | 1.5 | 1.08 | Subarticle 7. Low Carbon Fuel Standard
2015 | 2.5 | 1.8 | Section 95482. Average Carbon Intensity Requirements for Gasoline and Diesel
2016 | 3.5 | 2.52
2017 | 5 | 3.6
2018 | 6.5 | 4.68
2019 | 8 | 5.76
2020 | 10 | 7.2
2021 | 10 | 7.2
2022 | 10 | 7.2
2023 | 10 | 7.2
2024 | 10 | 7.2
2025 | 10 | 7.2
2026 | 10 | 7.2
2027 | 10 | 7.2
2028 | 10 | 7.2
2029 | 10 | 7.2
2030 | 10 | 7.2
2031 | 10 | 7.2
2032 | 10 | 7.2
2033 | 10 | 7.2
2034 | 10 | 7.2
2035 | 10 | 7.2
2036 | 10 | 7.2
2037 | 10 | 7.2
2038 | 10 | 7.2
2039 | 10 | 7.2
2040 | 10 | 7.2
Clear All User Inputs

## Refrigerants
Refrigerants
| Baseline is currently: | ON
|  |  | Unmitigated Refrigerants | [5 empty] | Mitigated Refrigerants
|  |  | Project | Baseline | Project - Baseline |  |  |  | Project | Baseline | Project - Baseline
| Refrigeration Systems CO2e metric tons/year: |  | 0 | 0 |  |  | Refrigeration Systems CO2e metric tons/year: |  | 0 | 0
| AC Systems CO2e metric tons/year: |  | 0 | 0 |  |  | AC Systems CO2e metric tons/year: |  | 0 | 0
| Total Refrigerants CO2e metric tons/year: |  | 0 | 0 |  |  | Total Refrigerants CO2e metric tons/year: |  | 0 | 0
[5 empty] | 0 | [5 empty] | 0
[7 empty] | *** Select Mitigation Measures on the Mitigation Tab ===> |  |  | Mitigation
PROJECT Refrigeration Systems |  | Refrigerant Charge (pounds) | Leakage Rate (pounds/year) | User Overide of Leakage Rate (pounds/year) | Default GWP (weighted average) | User Override of GWP | CO2e (metric tons/year) |  | BASELINE Refrigeration Systems |  | Refrigerant Charge (pounds) | Leakage Rate (pounds/year) | User Overide of Leakage Rate (pounds/year) | Default GWP (weighted average) | User Override of GWP | CO2e (metric tons/year)
| Centralized |  | 0 |  | 2663.6 |  | 0 |  | Centralized |  |  | 0 |  | 2594.06 |  | 0
| Cold Storage |  | 0 |  | 2430.1209 |  | 0 |  | Cold Storage |  |  | 0 |  | 2438.0205 |  | 0
| Process Cooling |  | 0 |  | 2018.916 |  | 0 |  | Process Cooling |  |  | 0 |  | 2120.7555 |  | 0
| Refrigerant Condensing Units |  | 0 |  | 2087.296 |  | 0 |  | Refrigerant Condensing Units |  |  | 0 |  | 2065.048 |  | 0
PROJECT AC Systems | [8 empty] | BASELINE AC Systems
| Centrifugal Chiller (large) |  | 0 |  | 1495.1674 |  | 0 |  | Centrifugal Chiller (large) |  |  | 0 |  | 1513.3962 |  | 0
| Centrifugal Chiller (medium) |  | 0 |  | 1495.1674 |  | 0 |  | Centrifugal Chiller (medium) |  |  | 0 |  | 1513.3962 |  | 0
| Packaged Chiller (medium) |  | 0 |  | 1495.1674 |  | 0 |  | Packaged Chiller (medium) |  |  | 0 |  | 1513.3962 |  | 0
| Unitary AC (small) |  | 0 |  | 1575.1204 |  | 0 |  | Unitary AC (small) |  |  | 0 |  | 1561.3492 |  | 0
* If user knows type of refrigerant proposed, then the default GWP value should be used to override the default value | [8 empty] | * If user knows type of refrigerant proposed, then the default GWP value should be used to override the default value
Average Leak Rates (Annual |  | Default | Refigerant Losses: Based Primarily on Appendix B: California Facilities and GHG Emissions Inventory - High Global Warming Potential Stationary Source Refrigerant Management Program
Refrigeration Systems |  | Leak Rate (%)
| Centralized | 10
| Cold Storage | 10
| Process Cooling | 7
| Refrigerant Condensing Units | 5
AC Systems
| Centrifugal Chiller (large) | 2
| Centrifugal Chiller (medium) | 1
| Packaged Chiller (medium) | 3.5
| Unitary AC (small) | 5
Refrigerant Distribution
Centralized Systems |  | GWP | 2010 | 2011 | 2012 | 2013 | 2014 | 2015 | 2016 | 2017 | 2018 | 2019 | 2020
| HCFC-22 | 1500 | 2010: 42.2; 2020: 3
| R-404A | 3260 | 2010: 39.7; 2020: 65.2
| R-507 | 3300 | 2010: 18.1; 2020: 31.8
| Weighted GWP |  | 2524.52 | 2594.06 | 2663.6 | 2733.14 | 2802.68 | 2872.22 | 2941.76 | 3011.3 | 3080.84 | 3150.38 | 3219.92
Cold Storage
| CFC-12 | 8100 | 2010: 2; 2020: 0
| HCFC-22 | 1500 | 2010: 56.6; 2020: 28.1
| R-404A | 3260 | 2010: 26.2; 2020: 54.2
| R-502 | 4500 | 2010: 6.6; 2020: 0
| R-507 | 3300 | 2010: 8.6; 2020: 17.7
| Weighted GWP |  | 2445.92 | 2438.0205 | 2430.1209 | 2422.2214 | 2414.3218 | 2406.4223 | 2398.5228 | 2390.6232 | 2382.7237 | 2374.8241 | 2366.9246
Process Cooling
| CFC-11 | 3800 | 2010: 1; 2020: 0
| CFC-12 | 8100 | 2010: 15.6; 2020: 0
| HCFC-22 | 1500 | 2010: 22; 2020: 11
| HCFC-123 | 90 | 2010: 23.3; 2020: 29.4
| HFC-134A | 1300 | 2010: 33.3; 2020: 44.5
| R-401A | 970 | 2010: 0.4; 2020: 0.3
| R-404a | 3260 | 2010: 2.7; 2020: 8.8
| R-410A | 1725 | 2010: 0.9; 2020: 3.4
| R-507 | 3300 | 2010: 0.9; 2020: 2.6
| Weighted GWP |  | 2222.595 | 2120.7555 | 2018.916 | 1917.0765 | 1815.237 | 1713.3975 | 1611.558 | 1509.7185 | 1407.879 | 1306.0395 | 1204.2
Refrigerated Condensing Units
| CFC-12 | 8100 | 2010: 2.2; 2020: 0
| HCFC-22 | 1500 | 2010: 30.4; 2020: 7.3
| HFC-134a | 1300 | 2010: 40.4; 2020: 44.5
| R-404a | 3260 | 2010: 19; 2020: 33.3
| R-507 | 3300 | 2010: 8; 2020: 14.9
| Weighted GWP |  | 2042.8 | 2065.048 | 2087.296 | 2109.544 | 2131.792 | 2154.04 | 2176.288 | 2198.536 | 2220.784 | 2243.032 | 2265.28
Chillers
| CFC-11 | 3800 | 2010: 2.6; 2020: 0
| CFC-12 | 8100 | 2010: 0.9; 2020: 0
| HCFC-22 | 1500 | 2010: 73.8; 2020: 32.3
| HCFC-123 | 90 | 2010: 6.8; 2020: 8.2
| CFC-114 | 9300 | 2010: 0.1; 2020: 0
| HFC-134A | 1300 | 2010: 14.1; 2020: 32.3
| HFC-236fa | 6300 | 2010: 0.4; 2020: 0.1
| R-407a | 1526 | 2010: 1; 2020: 18.2
| R-410a | 1725 | 2010: 0.1; 2020: 8.9
| R-500 | 6010 | 2010: 0.2; 2020: 0
| Weighted GWP |  | 1531.625 | 1513.3962 | 1495.1674 | 1476.9386 | 1458.7098 | 1440.481 | 1422.2522 | 1404.0234 | 1385.7946 | 1367.5658 | 1349.337
Unitary AC
| HCFC-22 | 1500 | 2010: 78.4; 2020: 15
| HFC-134a | 1300 | 2010: 0.1; 2020: 0.7
| R-407a | 1526 | 2010: 0.3; 2020: 1.5
| R-410a | 1725 | 2010: 21.2; 2020: 82.8
| Weighted GWP |  | 1547.578 | 1561.3492 | 1575.1204 | 1588.8916 | 1602.6628 | 1616.434 | 1630.2052 | 1643.9764 | 1657.7476 | 1671.5188 | 1685.29
Clear All User Inputs and Overrides

## Mitigation
Mitigation
[5 empty] | Baseline is currently: | ON
Mitigation Category
Electricity & Natural Gas | Check=On | Mitigation Options | MMBtu/year Reduced |  |  | Unmitigated Project-Baseline Emissions CO2e/year | Mitigated Project-Baseline Emissions CO2e/year
| FALSE | Solar Water Heater | 5000 |  | Transportation | 425.6679 | 361.1927
| FALSE | Tankless Water Heater | 5000 |  | Area Sources | 0.22686 | 0.22686
[5 empty] | Electricity | 138.4995 | 116.1707
|  |  | kwh/year reduced | MMBtu/year Increased | Natural Gas | 61.0291 | 51.965
| TRUE | Cool Roofs/Green Roofs | 5000 | 2 | Water and Wastewater | 4.1216 | 3.948
[5 empty] | Solid Waste | 35.3691 | 35.3691
|  |  | % Increase In Energy Efficiency |  | Ag | 0 | 0
| TRUE | Increase Energy Efficiency Beyond Title 24 | 15 |  | Off-Road Equipment | 0 | 0
[5 empty] | Refrigerants | 0 | 0
|  |  | kwh/year generated |  | Sequestration | N/A | 0
| FALSE | Onsite Renewable Energy Systems - Solar | 5000 |  | Emission Credits | N/A | 0
| FALSE | Onsite Renewable Energy Systems - Wind | 5000 |  | Totals | 664.9141 | 568.8724
| FALSE | Onsite Renewable Energy Systems - Other | 5000
Water and Wastewater |  |  | % Reduction Outdoor Use
| TRUE | Drought Tolerant Landscaping | 10
% Reduction Indoor Use
| TRUE | Low Flush Toilets | 2
Solid Waste |  |  | Solid Waste Reduction %
| FALSE | Reduce Solid Waste by the Following Percentage | 10
Refrigerants |  |  | % Reduction
| FALSE | Use Ammonia of CFCs or HCFCs | 50
Offsets / Credits |  |  | Metric Tons CO2e/Year
| FALSE | Purchase Emission Offsets / Credits | 5000
Calculations for Mitigation Selections
0
0
-2
|  | Change in Natural Gas Use (MMBtu/year) | -2
5000
0
0
0
|  | Change in Electricity Use (kwh/year) | 5000
|  | Percentage Reduction in Elec and Nat Gas Use | 15
|  | % Reduction Outdoor H2O Use | 10
|  | % Reduction Indoor Water Use | 2
|  | Solid Waste Reduction % | 0
|  | % Reduction in CFC/HCFC Use | 0

## Sequestration
Carbon Sequestration
| Project Year: |  |  | 2012
| Emissions (CO2e metric tons/year): |  |  | 0
Unit of
Gas | Type | Measure | 2010 | 2011 | 2012 | 2013 | 2014 | 2015 | 2016 | 2017 | 2018 | 2019 | 2020 | 2021 | 2022 | 2023 | 2024
Carbon dioxide | Total Storage | metric tons | 0 | 0 | 0 | 0 | 0 | 0 | 0 | 0 | 0 | 0 | 0 | 0 | 0 | 0 | 0
Carbon dioxide | Annual Increase | metric tons | 0 | 0 | 0 | 0 | 0 | 0 | 0 | 0 | 0 | 0 | 0 | 0 | 0 | 0 | 0
Year | Number of Trees Planted
| Hardwoods |  | 2011: Conifers
| Fast | Medium | 2010: Slow; 2011: Fast; 2012: Medium; 2013: Slow
2010 | bar: 2010 to 2013
2011 | bar: 2010 to 2013
2012 | bar: 2010 to 2013
2013 | bar: 2010 to 2013
2014 | bar: 2010 to 2013
2015 | bar: 2010 to 2013
2016 | bar: 2010 to 2013
2017 | bar: 2010 to 2013
2018 | bar: 2010 to 2013
2019 | bar: 2010 to 2013
2020 | bar: 2010 to 2013
2021 | bar: 2010 to 2013
2022 | bar: 2010 to 2013
2023 | bar: 2010 to 2013
2024 | bar: 2010 to 2013
Sequestration in Data Year 1 for All Trees Planted Through Current Reporting Year
A. Species Characteristics |  |  | 2010: B; 2011: C; 2012: D; 2013: E; 2014: F; 2015: G
Name | Tree Type | Growth Rate | 2010: Tree Age; 2011: No. Planted; 2012: Survival; 2013: No. of Trees; 2014: Seq. Rate; 2015: Carbon Seq.
| (H OR C) | (S,M, or F) | 2010: (in Reporting Year); 2011: (At Age 0); 2012: Factor; 2013: Surviving; 2014: (lbs/tree); 2015: (lbs); 2016: (tons)
Fast-growth hardwoods | H | F | 2010: 0; 2011: 0; 2012: 0.873; 2013: 0; 2014: 2.7; 2015: 0; 2016: 0
Med-growth hardwoods | H | M | 2010: 0; 2011: 0; 2012: 0.873; 2013: 0; 2014: 1.9; 2015: 0; 2016: 0
Slow-growth hardwoods | H | S | 2010: 0; 2011: 0; 2012: 0.873; 2013: 0; 2014: 1.3; 2015: 0; 2016: 0
Fast-growth conifers | C | F | 2010: 0; 2011: 0; 2012: 0.873; 2013: 0; 2014: 1.4; 2015: 0; 2016: 0
Med-growth conifers | C | M | 2010: 0; 2011: 0; 2012: 0.873; 2013: 0; 2014: 1; 2015: 0; 2016: 0
Slow-growth conifers | C | S | 2010: 0; 2011: 0; 2012: 0.873; 2013: 0; 2014: 0.7; 2015: 0; 2016: 0
[7 empty] | Total Carbon Sequestered in Reporting Year | 0 | 0
[7 empty] | Total CO2 Sequestered in Reporting Year (C x 3.6667) | 0 | 0
Sequestration in Data Year 2 for All Trees Planted Through Current Reporting Year
A. Species Characteristics |  |  | 2010: B; 2011: C; 2012: D; 2013: E; 2014: F; 2015: G
Name | Tree Type | Growth Rate | 2010: Tree Age; 2011: No. Planted; 2012: Survival; 2013: No. of Trees; 2014: Seq. Rate; 2015: Carbon Seq.
| (H OR C) | (S,M, or F) | 2010: (in Reporting Year); 2011: (At Age 0); 2012: Factor; 2013: Surviving; 2014: (lbs/tree); 2015: (lbs); 2016: (tons)
Fast-growth hardwoods | H | F | 2010: 0; 2011: 0; 2012: 0.873; 2013: 0; 2014: 2.7; 2015: 0; 2016: 0
Med-growth hardwoods | H | M | 2010: 0; 2011: 0; 2012: 0.873; 2013: 0; 2014: 1.9; 2015: 0; 2016: 0
Slow-growth hardwoods | H | S | 2010: 0; 2011: 0; 2012: 0.873; 2013: 0; 2014: 1.3; 2015: 0; 2016: 0
Fast-growth conifers | C | F | 2010: 0; 2011: 0; 2012: 0.873; 2013: 0; 2014: 1.4; 2015: 0; 2016: 0
Med-growth conifers | C | M | 2010: 0; 2011: 0; 2012: 0.873; 2013: 0; 2014: 1; 2015: 0; 2016: 0
Slow-growth conifers | C | S | 2010: 0; 2011: 0; 2012: 0.873; 2013: 0; 2014: 0.7; 2015: 0; 2016: 0
Fast-growth hardwoods | H | F | 2010: 1; 2011: 0; 2012: 0.798; 2013: 0; 2014: 4; 2015: 0; 2016: 0
Med-growth hardwoods | H | M | 2010: 1; 2011: 0; 2012: 0.798; 2013: 0; 2014: 2.7; 2015: 0; 2016: 0
Slow-growth hardwoods | H | S | 2010: 1; 2011: 0; 2012: 0.798; 2013: 0; 2014: 1.6; 2015: 0; 2016: 0
Fast-growth conifers | C | F | 2010: 1; 2011: 0; 2012: 0.798; 2013: 0; 2014: 2.2; 2015: 0; 2016: 0
Med-growth conifers | C | M | 2010: 1; 2011: 0; 2012: 0.798; 2013: 0; 2014: 1.5; 2015: 0; 2016: 0
Slow-growth conifers | C | S | 2010: 1; 2011: 0; 2012: 0.798; 2013: 0; 2014: 0.9; 2015: 0; 2016: 0
[7 empty] | Total Carbon Sequestered in Reporting Year | 0 | 0
[7 empty] | Total CO2 Sequestered in Reporting Year (C x 3.6667) | 0 | 0
Sequestration in Data Year 3 for All Trees Planted Through Current Reporting Year
A. Species Characteristics |  |  | 2010: B; 2011: C; 2012: D; 2013: E; 2014: F; 2015: G
Name | Tree Type | Growth Rate | 2010: Tree Age; 2011: No. Planted; 2012: Survival; 2013: No. of Trees; 2014: Seq. Rate; 2015: Carbon Seq.
| (H OR C) | (S,M, or F) | 2010: (in Reporting Year); 2011: (At Age 0); 2012: Factor; 2013: Surviving; 2014: (lbs/tree); 2015: (lbs); 2016: (tons)
Fast-growth hardwoods | H | F | 2010: 0; 2011: 0; 2012: 0.873; 2013: 0; 2014: 2.7; 2015: 0; 2016: 0
Med-growth hardwoods | H | M | 2010: 0; 2011: 0; 2012: 0.873; 2013: 0; 2014: 1.9; 2015: 0; 2016: 0
Slow-growth hardwoods | H | S | 2010: 0; 2011: 0; 2012: 0.873; 2013: 0; 2014: 1.3; 2015: 0; 2016: 0
Fast-growth conifers | C | F | 2010: 0; 2011: 0; 2012: 0.873; 2013: 0; 2014: 1.4; 2015: 0; 2016: 0
Med-growth conifers | C | M | 2010: 0; 2011: 0; 2012: 0.873; 2013: 0; 2014: 1; 2015: 0; 2016: 0
Slow-growth conifers | C | S | 2010: 0; 2011: 0; 2012: 0.873; 2013: 0; 2014: 0.7; 2015: 0; 2016: 0
Fast-growth hardwoods | H | F | 2010: 1; 2011: 0; 2012: 0.798; 2013: 0; 2014: 4; 2015: 0; 2016: 0
Med-growth hardwoods | H | M | 2010: 1; 2011: 0; 2012: 0.798; 2013: 0; 2014: 2.7; 2015: 0; 2016: 0
Slow-growth hardwoods | H | S | 2010: 1; 2011: 0; 2012: 0.798; 2013: 0; 2014: 1.6; 2015: 0; 2016: 0
Fast-growth conifers | C | F | 2010: 1; 2011: 0; 2012: 0.798; 2013: 0; 2014: 2.2; 2015: 0; 2016: 0
Med-growth conifers | C | M | 2010: 1; 2011: 0; 2012: 0.798; 2013: 0; 2014: 1.5; 2015: 0; 2016: 0
Slow-growth conifers | C | S | 2010: 1; 2011: 0; 2012: 0.798; 2013: 0; 2014: 0.9; 2015: 0; 2016: 0
Fast-growth hardwoods | H | F | 2010: 2; 2011: 0; 2012: 0.736; 2013: 0; 2014: 5.4; 2015: 0; 2016: 0
Med-growth hardwoods | H | M | 2010: 2; 2011: 0; 2012: 0.736; 2013: 0; 2014: 3.5; 2015: 0; 2016: 0
Slow-growth hardwoods | H | S | 2010: 2; 2011: 0; 2012: 0.736; 2013: 0; 2014: 2; 2015: 0; 2016: 0
Fast-growth conifers | C | F | 2010: 2; 2011: 0; 2012: 0.736; 2013: 0; 2014: 3.1; 2015: 0; 2016: 0
Med-growth conifers | C | M | 2010: 2; 2011: 0; 2012: 0.736; 2013: 0; 2014: 2; 2015: 0; 2016: 0
Slow-growth conifers | C | S | 2010: 2; 2011: 0; 2012: 0.736; 2013: 0; 2014: 1.1; 2015: 0; 2016: 0
[7 empty] | Total Carbon Sequestered in Reporting Year | 0 | 0
[7 empty] | Total CO2 Sequestered in Reporting Year (C x 3.6667) | 0 | 0
Sequestration in Data Year 4 for All Trees Planted Through Current Reporting Year
A. Species Characteristics |  |  | 2010: B; 2011: C; 2012: D; 2013: E; 2014: F; 2015: G
Name | Tree Type | Growth Rate | 2010: Tree Age; 2011: No. Planted; 2012: Survival; 2013: No. of Trees; 2014: Seq. Rate; 2015: Carbon Seq.
| (H OR C) | (S,M, or F) | 2010: (in Reporting Year); 2011: (At Age 0); 2012: Factor; 2013: Surviving; 2014: (lbs/tree); 2015: (lbs); 2016: (tons)
Fast-growth hardwoods | H | F | 2010: 0; 2011: 0; 2012: 0.873; 2013: 0; 2014: 2.7; 2015: 0; 2016: 0
Med-growth hardwoods | H | M | 2010: 0; 2011: 0; 2012: 0.873; 2013: 0; 2014: 1.9; 2015: 0; 2016: 0
Slow-growth hardwoods | H | S | 2010: 0; 2011: 0; 2012: 0.873; 2013: 0; 2014: 1.3; 2015: 0; 2016: 0
Fast-growth conifers | C | F | 2010: 0; 2011: 0; 2012: 0.873; 2013: 0; 2014: 1.4; 2015: 0; 2016: 0
Med-growth conifers | C | M | 2010: 0; 2011: 0; 2012: 0.873; 2013: 0; 2014: 1; 2015: 0; 2016: 0
Slow-growth conifers | C | S | 2010: 0; 2011: 0; 2012: 0.873; 2013: 0; 2014: 0.7; 2015: 0; 2016: 0
Fast-growth hardwoods | H | F | 2010: 1; 2011: 0; 2012: 0.798; 2013: 0; 2014: 4; 2015: 0; 2016: 0
Med-growth hardwoods | H | M | 2010: 1; 2011: 0; 2012: 0.798; 2013: 0; 2014: 2.7; 2015: 0; 2016: 0
Slow-growth hardwoods | H | S | 2010: 1; 2011: 0; 2012: 0.798; 2013: 0; 2014: 1.6; 2015: 0; 2016: 0
Fast-growth conifers | C | F | 2010: 1; 2011: 0; 2012: 0.798; 2013: 0; 2014: 2.2; 2015: 0; 2016: 0
Med-growth conifers | C | M | 2010: 1; 2011: 0; 2012: 0.798; 2013: 0; 2014: 1.5; 2015: 0; 2016: 0
Slow-growth conifers | C | S | 2010: 1; 2011: 0; 2012: 0.798; 2013: 0; 2014: 0.9; 2015: 0; 2016: 0
Fast-growth hardwoods | H | F | 2010: 2; 2011: 0; 2012: 0.736; 2013: 0; 2014: 5.4; 2015: 0; 2016: 0
Med-growth hardwoods | H | M | 2010: 2; 2011: 0; 2012: 0.736; 2013: 0; 2014: 3.5; 2015: 0; 2016: 0
Slow-growth hardwoods | H | S | 2010: 2; 2011: 0; 2012: 0.736; 2013: 0; 2014: 2; 2015: 0; 2016: 0
Fast-growth conifers | C | F | 2010: 2; 2011: 0; 2012: 0.736; 2013: 0; 2014: 3.1; 2015: 0; 2016: 0
Med-growth conifers | C | M | 2010: 2; 2011: 0; 2012: 0.736; 2013: 0; 2014: 2; 2015: 0; 2016: 0
Slow-growth conifers | C | S | 2010: 2; 2011: 0; 2012: 0.736; 2013: 0; 2014: 1.1; 2015: 0; 2016: 0
Fast-growth hardwoods | H | F | 2010: 3; 2011: 0; 2012: 0.706; 2013: 0; 2014: 6.9; 2015: 0; 2016: 0
Med-growth hardwoods | H | M | 2010: 3; 2011: 0; 2012: 0.706; 2013: 0; 2014: 4.3; 2015: 0; 2016: 0
Slow-growth hardwoods | H | S | 2010: 3; 2011: 0; 2012: 0.706; 2013: 0; 2014: 2.4; 2015: 0; 2016: 0
Fast-growth conifers | C | F | 2010: 3; 2011: 0; 2012: 0.706; 2013: 0; 2014: 4.1; 2015: 0; 2016: 0
Med-growth conifers | C | M | 2010: 3; 2011: 0; 2012: 0.706; 2013: 0; 2014: 2.5; 2015: 0; 2016: 0
Slow-growth conifers | C | S | 2010: 3; 2011: 0; 2012: 0.706; 2013: 0; 2014: 1.4; 2015: 0; 2016: 0
[7 empty] | Total Carbon Sequestered in Reporting Year | 0 | 0
[7 empty] | Total CO2 Sequestered in Reporting Year (C x 3.6667) | 0 | 0
Sequestration in Data Year 5 for All Trees Planted Through Current Reporting Year
A. Species Characteristics |  |  | 2010: B; 2011: C; 2012: D; 2013: E; 2014: F; 2015: G
Name | Tree Type | Growth Rate | 2010: Tree Age; 2011: No. Planted; 2012: Survival; 2013: No. of Trees; 2014: Seq. Rate; 2015: Carbon Seq.
| (H OR C) | (S,M, or F) | 2010: (in Reporting Year); 2011: (At Age 0); 2012: Factor; 2013: Surviving; 2014: (lbs/tree); 2015: (lbs); 2016: (tons)
Fast-growth hardwoods | H | F | 2010: 0; 2011: 0; 2012: 0.873; 2013: 0; 2014: 2.7; 2015: 0; 2016: 0
Med-growth hardwoods | H | M | 2010: 0; 2011: 0; 2012: 0.873; 2013: 0; 2014: 1.9; 2015: 0; 2016: 0
Slow-growth hardwoods | H | S | 2010: 0; 2011: 0; 2012: 0.873; 2013: 0; 2014: 1.3; 2015: 0; 2016: 0
Fast-growth conifers | C | F | 2010: 0; 2011: 0; 2012: 0.873; 2013: 0; 2014: 1.4; 2015: 0; 2016: 0
Med-growth conifers | C | M | 2010: 0; 2011: 0; 2012: 0.873; 2013: 0; 2014: 1; 2015: 0; 2016: 0
Slow-growth conifers | C | S | 2010: 0; 2011: 0; 2012: 0.873; 2013: 0; 2014: 0.7; 2015: 0; 2016: 0
Fast-growth hardwoods | H | F | 2010: 1; 2011: 0; 2012: 0.798; 2013: 0; 2014: 4; 2015: 0; 2016: 0
Med-growth hardwoods | H | M | 2010: 1; 2011: 0; 2012: 0.798; 2013: 0; 2014: 2.7; 2015: 0; 2016: 0
Slow-growth hardwoods | H | S | 2010: 1; 2011: 0; 2012: 0.798; 2013: 0; 2014: 1.6; 2015: 0; 2016: 0
Fast-growth conifers | C | F | 2010: 1; 2011: 0; 2012: 0.798; 2013: 0; 2014: 2.2; 2015: 0; 2016: 0
Med-growth conifers | C | M | 2010: 1; 2011: 0; 2012: 0.798; 2013: 0; 2014: 1.5; 2015: 0; 2016: 0
Slow-growth conifers | C | S | 2010: 1; 2011: 0; 2012: 0.798; 2013: 0; 2014: 0.9; 2015: 0; 2016: 0
Fast-growth hardwoods | H | F | 2010: 2; 2011: 0; 2012: 0.736; 2013: 0; 2014: 5.4; 2015: 0; 2016: 0
Med-growth hardwoods | H | M | 2010: 2; 2011: 0; 2012: 0.736; 2013: 0; 2014: 3.5; 2015: 0; 2016: 0
Slow-growth hardwoods | H | S | 2010: 2; 2011: 0; 2012: 0.736; 2013: 0; 2014: 2; 2015: 0; 2016: 0
Fast-growth conifers | C | F | 2010: 2; 2011: 0; 2012: 0.736; 2013: 0; 2014: 3.1; 2015: 0; 2016: 0
Med-growth conifers | C | M | 2010: 2; 2011: 0; 2012: 0.736; 2013: 0; 2014: 2; 2015: 0; 2016: 0
Slow-growth conifers | C | S | 2010: 2; 2011: 0; 2012: 0.736; 2013: 0; 2014: 1.1; 2015: 0; 2016: 0
Fast-growth hardwoods | H | F | 2010: 3; 2011: 0; 2012: 0.706; 2013: 0; 2014: 6.9; 2015: 0; 2016: 0
Med-growth hardwoods | H | M | 2010: 3; 2011: 0; 2012: 0.706; 2013: 0; 2014: 4.3; 2015: 0; 2016: 0
Slow-growth hardwoods | H | S | 2010: 3; 2011: 0; 2012: 0.706; 2013: 0; 2014: 2.4; 2015: 0; 2016: 0
Fast-growth conifers | C | F | 2010: 3; 2011: 0; 2012: 0.706; 2013: 0; 2014: 4.1; 2015: 0; 2016: 0
Med-growth conifers | C | M | 2010: 3; 2011: 0; 2012: 0.706; 2013: 0; 2014: 2.5; 2015: 0; 2016: 0
Slow-growth conifers | C | S | 2010: 3; 2011: 0; 2012: 0.706; 2013: 0; 2014: 1.4; 2015: 0; 2016: 0
Fast-growth hardwoods | H | F | 2010: 4; 2011: 0; 2012: 0.678; 2013: 0; 2014: 8.5; 2015: 0; 2016: 0
Med-growth hardwoods | H | M | 2010: 4; 2011: 0; 2012: 0.678; 2013: 0; 2014: 5.2; 2015: 0; 2016: 0
Slow-growth hardwoods | H | S | 2010: 4; 2011: 0; 2012: 0.678; 2013: 0; 2014: 2.8; 2015: 0; 2016: 0
Fast-growth conifers | C | F | 2010: 4; 2011: 0; 2012: 0.678; 2013: 0; 2014: 5.2; 2015: 0; 2016: 0
Med-growth conifers | C | M | 2010: 4; 2011: 0; 2012: 0.678; 2013: 0; 2014: 3.1; 2015: 0; 2016: 0
Slow-growth conifers | C | S | 2010: 4; 2011: 0; 2012: 0.678; 2013: 0; 2014: 1.6; 2015: 0; 2016: 0
[7 empty] | Total Carbon Sequestered in Reporting Year | 0 | 0
[7 empty] | Total CO2 Sequestered in Reporting Year (C x 3.6667) | 0 | 0
Sequestration in Data Year 6 for All Trees Planted Through Current Reporting Year
A. Species Characteristics |  |  | 2010: B; 2011: C; 2012: D; 2013: E; 2014: F; 2015: G
Name | Tree Type | Growth Rate | 2010: Tree Age; 2011: No. Planted; 2012: Survival; 2013: No. of Trees; 2014: Seq. Rate; 2015: Carbon Seq.
| (H OR C) | (S,M, or F) | 2010: (in Reporting Year); 2011: (At Age 0); 2012: Factor; 2013: Surviving; 2014: (lbs/tree); 2015: (lbs); 2016: (tons)
Fast-growth hardwoods | H | F | 2010: 0; 2011: 0; 2012: 0.873; 2013: 0; 2014: 2.7; 2015: 0; 2016: 0
Med-growth hardwoods | H | M | 2010: 0; 2011: 0; 2012: 0.873; 2013: 0; 2014: 1.9; 2015: 0; 2016: 0
Slow-growth hardwoods | H | S | 2010: 0; 2011: 0; 2012: 0.873; 2013: 0; 2014: 1.3; 2015: 0; 2016: 0
Fast-growth conifers | C | F | 2010: 0; 2011: 0; 2012: 0.873; 2013: 0; 2014: 1.4; 2015: 0; 2016: 0
Med-growth conifers | C | M | 2010: 0; 2011: 0; 2012: 0.873; 2013: 0; 2014: 1; 2015: 0; 2016: 0
Slow-growth conifers | C | S | 2010: 0; 2011: 0; 2012: 0.873; 2013: 0; 2014: 0.7; 2015: 0; 2016: 0
Fast-growth hardwoods | H | F | 2010: 1; 2011: 0; 2012: 0.798; 2013: 0; 2014: 4; 2015: 0; 2016: 0
Med-growth hardwoods | H | M | 2010: 1; 2011: 0; 2012: 0.798; 2013: 0; 2014: 2.7; 2015: 0; 2016: 0
Slow-growth hardwoods | H | S | 2010: 1; 2011: 0; 2012: 0.798; 2013: 0; 2014: 1.6; 2015: 0; 2016: 0
Fast-growth conifers | C | F | 2010: 1; 2011: 0; 2012: 0.798; 2013: 0; 2014: 2.2; 2015: 0; 2016: 0
Med-growth conifers | C | M | 2010: 1; 2011: 0; 2012: 0.798; 2013: 0; 2014: 1.5; 2015: 0; 2016: 0
Slow-growth conifers | C | S | 2010: 1; 2011: 0; 2012: 0.798; 2013: 0; 2014: 0.9; 2015: 0; 2016: 0
Fast-growth hardwoods | H | F | 2010: 2; 2011: 0; 2012: 0.736; 2013: 0; 2014: 5.4; 2015: 0; 2016: 0
Med-growth hardwoods | H | M | 2010: 2; 2011: 0; 2012: 0.736; 2013: 0; 2014: 3.5; 2015: 0; 2016: 0
Slow-growth hardwoods | H | S | 2010: 2; 2011: 0; 2012: 0.736; 2013: 0; 2014: 2; 2015: 0; 2016: 0
Fast-growth conifers | C | F | 2010: 2; 2011: 0; 2012: 0.736; 2013: 0; 2014: 3.1; 2015: 0; 2016: 0
Med-growth conifers | C | M | 2010: 2; 2011: 0; 2012: 0.736; 2013: 0; 2014: 2; 2015: 0; 2016: 0
Slow-growth conifers | C | S | 2010: 2; 2011: 0; 2012: 0.736; 2013: 0; 2014: 1.1; 2015: 0; 2016: 0
Fast-growth hardwoods | H | F | 2010: 3; 2011: 0; 2012: 0.706; 2013: 0; 2014: 6.9; 2015: 0; 2016: 0
Med-growth hardwoods | H | M | 2010: 3; 2011: 0; 2012: 0.706; 2013: 0; 2014: 4.3; 2015: 0; 2016: 0
Slow-growth hardwoods | H | S | 2010: 3; 2011: 0; 2012: 0.706; 2013: 0; 2014: 2.4; 2015: 0; 2016: 0
Fast-growth conifers | C | F | 2010: 3; 2011: 0; 2012: 0.706; 2013: 0; 2014: 4.1; 2015: 0; 2016: 0
Med-growth conifers | C | M | 2010: 3; 2011: 0; 2012: 0.706; 2013: 0; 2014: 2.5; 2015: 0; 2016: 0
Slow-growth conifers | C | S | 2010: 3; 2011: 0; 2012: 0.706; 2013: 0; 2014: 1.4; 2015: 0; 2016: 0
Fast-growth hardwoods | H | F | 2010: 4; 2011: 0; 2012: 0.678; 2013: 0; 2014: 8.5; 2015: 0; 2016: 0
Med-growth hardwoods | H | M | 2010: 4; 2011: 0; 2012: 0.678; 2013: 0; 2014: 5.2; 2015: 0; 2016: 0
Slow-growth hardwoods | H | S | 2010: 4; 2011: 0; 2012: 0.678; 2013: 0; 2014: 2.8; 2015: 0; 2016: 0
Fast-growth conifers | C | F | 2010: 4; 2011: 0; 2012: 0.678; 2013: 0; 2014: 5.2; 2015: 0; 2016: 0
Med-growth conifers | C | M | 2010: 4; 2011: 0; 2012: 0.678; 2013: 0; 2014: 3.1; 2015: 0; 2016: 0
Slow-growth conifers | C | S | 2010: 4; 2011: 0; 2012: 0.678; 2013: 0; 2014: 1.6; 2015: 0; 2016: 0
Fast-growth hardwoods | H | F | 2010: 5; 2011: 0; 2012: 0.658; 2013: 0; 2014: 10.1; 2015: 0; 2016: 0
Med-growth hardwoods | H | M | 2010: 5; 2011: 0; 2012: 0.658; 2013: 0; 2014: 6.1; 2015: 0; 2016: 0
Slow-growth hardwoods | H | S | 2010: 5; 2011: 0; 2012: 0.658; 2013: 0; 2014: 3.2; 2015: 0; 2016: 0
Fast-growth conifers | C | F | 2010: 5; 2011: 0; 2012: 0.658; 2013: 0; 2014: 6.4; 2015: 0; 2016: 0
Med-growth conifers | C | M | 2010: 5; 2011: 0; 2012: 0.658; 2013: 0; 2014: 3.7; 2015: 0; 2016: 0
Slow-growth conifers | C | S | 2010: 5; 2011: 0; 2012: 0.658; 2013: 0; 2014: 1.9; 2015: 0; 2016: 0
[7 empty] | Total Carbon Sequestered in Reporting Year | 0 | 0
[7 empty] | Total CO2 Sequestered in Reporting Year (C x 3.6667) | 0 | 0
Sequestration in Data Year 7 for All Trees Planted Through Current Reporting Year
A. Species Characteristics |  |  | 2010: B; 2011: C; 2012: D; 2013: E; 2014: F; 2015: G
Name | Tree Type | Growth Rate | 2010: Tree Age; 2011: No. Planted; 2012: Survival; 2013: No. of Trees; 2014: Seq. Rate; 2015: Carbon Seq.
| (H OR C) | (S,M, or F) | 2010: (in Reporting Year); 2011: (At Age 0); 2012: Factor; 2013: Surviving; 2014: (lbs/tree); 2015: (lbs); 2016: (tons)
Fast-growth hardwoods | H | F | 2010: 0; 2011: 0; 2012: 0.873; 2013: 0; 2014: 2.7; 2015: 0; 2016: 0
Med-growth hardwoods | H | M | 2010: 0; 2011: 0; 2012: 0.873; 2013: 0; 2014: 1.9; 2015: 0; 2016: 0
Slow-growth hardwoods | H | S | 2010: 0; 2011: 0; 2012: 0.873; 2013: 0; 2014: 1.3; 2015: 0; 2016: 0
Fast-growth conifers | C | F | 2010: 0; 2011: 0; 2012: 0.873; 2013: 0; 2014: 1.4; 2015: 0; 2016: 0
Med-growth conifers | C | M | 2010: 0; 2011: 0; 2012: 0.873; 2013: 0; 2014: 1; 2015: 0; 2016: 0
Slow-growth conifers | C | S | 2010: 0; 2011: 0; 2012: 0.873; 2013: 0; 2014: 0.7; 2015: 0; 2016: 0
Fast-growth hardwoods | H | F | 2010: 1; 2011: 0; 2012: 0.798; 2013: 0; 2014: 4; 2015: 0; 2016: 0
Med-growth hardwoods | H | M | 2010: 1; 2011: 0; 2012: 0.798; 2013: 0; 2014: 2.7; 2015: 0; 2016: 0
Slow-growth hardwoods | H | S | 2010: 1; 2011: 0; 2012: 0.798; 2013: 0; 2014: 1.6; 2015: 0; 2016: 0
Fast-growth conifers | C | F | 2010: 1; 2011: 0; 2012: 0.798; 2013: 0; 2014: 2.2; 2015: 0; 2016: 0
Med-growth conifers | C | M | 2010: 1; 2011: 0; 2012: 0.798; 2013: 0; 2014: 1.5; 2015: 0; 2016: 0
Slow-growth conifers | C | S | 2010: 1; 2011: 0; 2012: 0.798; 2013: 0; 2014: 0.9; 2015: 0; 2016: 0
Fast-growth hardwoods | H | F | 2010: 2; 2011: 0; 2012: 0.736; 2013: 0; 2014: 5.4; 2015: 0; 2016: 0
Med-growth hardwoods | H | M | 2010: 2; 2011: 0; 2012: 0.736; 2013: 0; 2014: 3.5; 2015: 0; 2016: 0
Slow-growth hardwoods | H | S | 2010: 2; 2011: 0; 2012: 0.736; 2013: 0; 2014: 2; 2015: 0; 2016: 0
Fast-growth conifers | C | F | 2010: 2; 2011: 0; 2012: 0.736; 2013: 0; 2014: 3.1; 2015: 0; 2016: 0
Med-growth conifers | C | M | 2010: 2; 2011: 0; 2012: 0.736; 2013: 0; 2014: 2; 2015: 0; 2016: 0
Slow-growth conifers | C | S | 2010: 2; 2011: 0; 2012: 0.736; 2013: 0; 2014: 1.1; 2015: 0; 2016: 0
Fast-growth hardwoods | H | F | 2010: 3; 2011: 0; 2012: 0.706; 2013: 0; 2014: 6.9; 2015: 0; 2016: 0
Med-growth hardwoods | H | M | 2010: 3; 2011: 0; 2012: 0.706; 2013: 0; 2014: 4.3; 2015: 0; 2016: 0
Slow-growth hardwoods | H | S | 2010: 3; 2011: 0; 2012: 0.706; 2013: 0; 2014: 2.4; 2015: 0; 2016: 0
Fast-growth conifers | C | F | 2010: 3; 2011: 0; 2012: 0.706; 2013: 0; 2014: 4.1; 2015: 0; 2016: 0
Med-growth conifers | C | M | 2010: 3; 2011: 0; 2012: 0.706; 2013: 0; 2014: 2.5; 2015: 0; 2016: 0
Slow-growth conifers | C | S | 2010: 3; 2011: 0; 2012: 0.706; 2013: 0; 2014: 1.4; 2015: 0; 2016: 0
Fast-growth hardwoods | H | F | 2010: 4; 2011: 0; 2012: 0.678; 2013: 0; 2014: 8.5; 2015: 0; 2016: 0
Med-growth hardwoods | H | M | 2010: 4; 2011: 0; 2012: 0.678; 2013: 0; 2014: 5.2; 2015: 0; 2016: 0
Slow-growth hardwoods | H | S | 2010: 4; 2011: 0; 2012: 0.678; 2013: 0; 2014: 2.8; 2015: 0; 2016: 0
Fast-growth conifers | C | F | 2010: 4; 2011: 0; 2012: 0.678; 2013: 0; 2014: 5.2; 2015: 0; 2016: 0
Med-growth conifers | C | M | 2010: 4; 2011: 0; 2012: 0.678; 2013: 0; 2014: 3.1; 2015: 0; 2016: 0
Slow-growth conifers | C | S | 2010: 4; 2011: 0; 2012: 0.678; 2013: 0; 2014: 1.6; 2015: 0; 2016: 0
Fast-growth hardwoods | H | F | 2010: 5; 2011: 0; 2012: 0.658; 2013: 0; 2014: 10.1; 2015: 0; 2016: 0
Med-growth hardwoods | H | M | 2010: 5; 2011: 0; 2012: 0.658; 2013: 0; 2014: 6.1; 2015: 0; 2016: 0
Slow-growth hardwoods | H | S | 2010: 5; 2011: 0; 2012: 0.658; 2013: 0; 2014: 3.2; 2015: 0; 2016: 0
Fast-growth conifers | C | F | 2010: 5; 2011: 0; 2012: 0.658; 2013: 0; 2014: 6.4; 2015: 0; 2016: 0
Med-growth conifers | C | M | 2010: 5; 2011: 0; 2012: 0.658; 2013: 0; 2014: 3.7; 2015: 0; 2016: 0
Slow-growth conifers | C | S | 2010: 5; 2011: 0; 2012: 0.658; 2013: 0; 2014: 1.9; 2015: 0; 2016: 0
Fast-growth hardwoods | H | F | 2010: 6; 2011: 0; 2012: 0.644; 2013: 0; 2014: 11.8; 2015: 0; 2016: 0
Med-growth hardwoods | H | M | 2010: 6; 2011: 0; 2012: 0.639; 2013: 0; 2014: 7.1; 2015: 0; 2016: 0
Slow-growth hardwoods | H | S | 2010: 6; 2011: 0; 2012: 0.639; 2013: 0; 2014: 3.7; 2015: 0; 2016: 0
Fast-growth conifers | C | F | 2010: 6; 2011: 0; 2012: 0.644; 2013: 0; 2014: 7.6; 2015: 0; 2016: 0
Med-growth conifers | C | M | 2010: 6; 2011: 0; 2012: 0.639; 2013: 0; 2014: 4.4; 2015: 0; 2016: 0
Slow-growth conifers | C | S | 2010: 6; 2011: 0; 2012: 0.639; 2013: 0; 2014: 2.2; 2015: 0; 2016: 0
[7 empty] | Total Carbon Sequestered in Reporting Year | 0 | 0
[7 empty] | Total CO2 Sequestered in Reporting Year (C x 3.6667) | 0 | 0
Sequestration in Data Year 8 for All Trees Planted Through Current Reporting Year
A. Species Characteristics |  |  | 2010: B; 2011: C; 2012: D; 2013: E; 2014: F; 2015: G
Name | Tree Type | Growth Rate | 2010: Tree Age; 2011: No. Planted; 2012: Survival; 2013: No. of Trees; 2014: Seq. Rate; 2015: Carbon Seq.
| (H OR C) | (S,M, or F) | 2010: (in Reporting Year); 2011: (At Age 0); 2012: Factor; 2013: Surviving; 2014: (lbs/tree); 2015: (lbs); 2016: (tons)
Fast-growth hardwoods | H | F | 2010: 0; 2011: 0; 2012: 0.873; 2013: 0; 2014: 2.7; 2015: 0; 2016: 0
Med-growth hardwoods | H | M | 2010: 0; 2011: 0; 2012: 0.873; 2013: 0; 2014: 1.9; 2015: 0; 2016: 0
Slow-growth hardwoods | H | S | 2010: 0; 2011: 0; 2012: 0.873; 2013: 0; 2014: 1.3; 2015: 0; 2016: 0
Fast-growth conifers | C | F | 2010: 0; 2011: 0; 2012: 0.873; 2013: 0; 2014: 1.4; 2015: 0; 2016: 0
Med-growth conifers | C | M | 2010: 0; 2011: 0; 2012: 0.873; 2013: 0; 2014: 1; 2015: 0; 2016: 0
Slow-growth conifers | C | S | 2010: 0; 2011: 0; 2012: 0.873; 2013: 0; 2014: 0.7; 2015: 0; 2016: 0
Fast-growth hardwoods | H | F | 2010: 1; 2011: 0; 2012: 0.798; 2013: 0; 2014: 4; 2015: 0; 2016: 0
Med-growth hardwoods | H | M | 2010: 1; 2011: 0; 2012: 0.798; 2013: 0; 2014: 2.7; 2015: 0; 2016: 0
Slow-growth hardwoods | H | S | 2010: 1; 2011: 0; 2012: 0.798; 2013: 0; 2014: 1.6; 2015: 0; 2016: 0
Fast-growth conifers | C | F | 2010: 1; 2011: 0; 2012: 0.798; 2013: 0; 2014: 2.2; 2015: 0; 2016: 0
Med-growth conifers | C | M | 2010: 1; 2011: 0; 2012: 0.798; 2013: 0; 2014: 1.5; 2015: 0; 2016: 0
Slow-growth conifers | C | S | 2010: 1; 2011: 0; 2012: 0.798; 2013: 0; 2014: 0.9; 2015: 0; 2016: 0
Fast-growth hardwoods | H | F | 2010: 2; 2011: 0; 2012: 0.736; 2013: 0; 2014: 5.4; 2015: 0; 2016: 0
Med-growth hardwoods | H | M | 2010: 2; 2011: 0; 2012: 0.736; 2013: 0; 2014: 3.5; 2015: 0; 2016: 0
Slow-growth hardwoods | H | S | 2010: 2; 2011: 0; 2012: 0.736; 2013: 0; 2014: 2; 2015: 0; 2016: 0
Fast-growth conifers | C | F | 2010: 2; 2011: 0; 2012: 0.736; 2013: 0; 2014: 3.1; 2015: 0; 2016: 0
Med-growth conifers | C | M | 2010: 2; 2011: 0; 2012: 0.736; 2013: 0; 2014: 2; 2015: 0; 2016: 0
Slow-growth conifers | C | S | 2010: 2; 2011: 0; 2012: 0.736; 2013: 0; 2014: 1.1; 2015: 0; 2016: 0
Fast-growth hardwoods | H | F | 2010: 3; 2011: 0; 2012: 0.706; 2013: 0; 2014: 6.9; 2015: 0; 2016: 0
Med-growth hardwoods | H | M | 2010: 3; 2011: 0; 2012: 0.706; 2013: 0; 2014: 4.3; 2015: 0; 2016: 0
Slow-growth hardwoods | H | S | 2010: 3; 2011: 0; 2012: 0.706; 2013: 0; 2014: 2.4; 2015: 0; 2016: 0
Fast-growth conifers | C | F | 2010: 3; 2011: 0; 2012: 0.706; 2013: 0; 2014: 4.1; 2015: 0; 2016: 0
Med-growth conifers | C | M | 2010: 3; 2011: 0; 2012: 0.706; 2013: 0; 2014: 2.5; 2015: 0; 2016: 0
Slow-growth conifers | C | S | 2010: 3; 2011: 0; 2012: 0.706; 2013: 0; 2014: 1.4; 2015: 0; 2016: 0
Fast-growth hardwoods | H | F | 2010: 4; 2011: 0; 2012: 0.678; 2013: 0; 2014: 8.5; 2015: 0; 2016: 0
Med-growth hardwoods | H | M | 2010: 4; 2011: 0; 2012: 0.678; 2013: 0; 2014: 5.2; 2015: 0; 2016: 0
Slow-growth hardwoods | H | S | 2010: 4; 2011: 0; 2012: 0.678; 2013: 0; 2014: 2.8; 2015: 0; 2016: 0
Fast-growth conifers | C | F | 2010: 4; 2011: 0; 2012: 0.678; 2013: 0; 2014: 5.2; 2015: 0; 2016: 0
Med-growth conifers | C | M | 2010: 4; 2011: 0; 2012: 0.678; 2013: 0; 2014: 3.1; 2015: 0; 2016: 0
Slow-growth conifers | C | S | 2010: 4; 2011: 0; 2012: 0.678; 2013: 0; 2014: 1.6; 2015: 0; 2016: 0
Fast-growth hardwoods | H | F | 2010: 5; 2011: 0; 2012: 0.658; 2013: 0; 2014: 10.1; 2015: 0; 2016: 0
Med-growth hardwoods | H | M | 2010: 5; 2011: 0; 2012: 0.658; 2013: 0; 2014: 6.1; 2015: 0; 2016: 0
Slow-growth hardwoods | H | S | 2010: 5; 2011: 0; 2012: 0.658; 2013: 0; 2014: 3.2; 2015: 0; 2016: 0
Fast-growth conifers | C | F | 2010: 5; 2011: 0; 2012: 0.658; 2013: 0; 2014: 6.4; 2015: 0; 2016: 0
Med-growth conifers | C | M | 2010: 5; 2011: 0; 2012: 0.658; 2013: 0; 2014: 3.7; 2015: 0; 2016: 0
Slow-growth conifers | C | S | 2010: 5; 2011: 0; 2012: 0.658; 2013: 0; 2014: 1.9; 2015: 0; 2016: 0
Fast-growth hardwoods | H | F | 2010: 6; 2011: 0; 2012: 0.644; 2013: 0; 2014: 11.8; 2015: 0; 2016: 0
Med-growth hardwoods | H | M | 2010: 6; 2011: 0; 2012: 0.639; 2013: 0; 2014: 7.1; 2015: 0; 2016: 0
Slow-growth hardwoods | H | S | 2010: 6; 2011: 0; 2012: 0.639; 2013: 0; 2014: 3.7; 2015: 0; 2016: 0
Fast-growth conifers | C | F | 2010: 6; 2011: 0; 2012: 0.644; 2013: 0; 2014: 7.6; 2015: 0; 2016: 0
Med-growth conifers | C | M | 2010: 6; 2011: 0; 2012: 0.639; 2013: 0; 2014: 4.4; 2015: 0; 2016: 0
Slow-growth conifers | C | S | 2010: 6; 2011: 0; 2012: 0.639; 2013: 0; 2014: 2.2; 2015: 0; 2016: 0
Fast-growth hardwoods | H | F | 2010: 7; 2011: 0; 2012: 0.63; 2013: 0; 2014: 13.6; 2015: 0; 2016: 0
Med-growth hardwoods | H | M | 2010: 7; 2011: 0; 2012: 0.621; 2013: 0; 2014: 8.1; 2015: 0; 2016: 0
Slow-growth hardwoods | H | S | 2010: 7; 2011: 0; 2012: 0.621; 2013: 0; 2014: 4.1; 2015: 0; 2016: 0
Fast-growth conifers | C | F | 2010: 7; 2011: 0; 2012: 0.63; 2013: 0; 2014: 8.9; 2015: 0; 2016: 0
Med-growth conifers | C | M | 2010: 7; 2011: 0; 2012: 0.621; 2013: 0; 2014: 5.1; 2015: 0; 2016: 0
Slow-growth conifers | C | S | 2010: 7; 2011: 0; 2012: 0.621; 2013: 0; 2014: 2.5; 2015: 0; 2016: 0
[7 empty] | Total Carbon Sequestered in Reporting Year | 0 | 0
[7 empty] | Total CO2 Sequestered in Reporting Year (C x 3.6667) | 0 | 0
Sequestration in Data Year 9 for All Trees Planted Through Current Reporting Year
A. Species Characteristics |  |  | 2010: B; 2011: C; 2012: D; 2013: E; 2014: F; 2015: G
Name | Tree Type | Growth Rate | 2010: Tree Age; 2011: No. Planted; 2012: Survival; 2013: No. of Trees; 2014: Seq. Rate; 2015: Carbon Seq.
| (H OR C) | (S,M, or F) | 2010: (in Reporting Year); 2011: (At Age 0); 2012: Factor; 2013: Surviving; 2014: (lbs/tree); 2015: (lbs); 2016: (tons)
Fast-growth hardwoods | H | F | 2010: 0; 2011: 0; 2012: 0.873; 2013: 0; 2014: 2.7; 2015: 0; 2016: 0
Med-growth hardwoods | H | M | 2010: 0; 2011: 0; 2012: 0.873; 2013: 0; 2014: 1.9; 2015: 0; 2016: 0
Slow-growth hardwoods | H | S | 2010: 0; 2011: 0; 2012: 0.873; 2013: 0; 2014: 1.3; 2015: 0; 2016: 0
Fast-growth conifers | C | F | 2010: 0; 2011: 0; 2012: 0.873; 2013: 0; 2014: 1.4; 2015: 0; 2016: 0
Med-growth conifers | C | M | 2010: 0; 2011: 0; 2012: 0.873; 2013: 0; 2014: 1; 2015: 0; 2016: 0
Slow-growth conifers | C | S | 2010: 0; 2011: 0; 2012: 0.873; 2013: 0; 2014: 0.7; 2015: 0; 2016: 0
Fast-growth hardwoods | H | F | 2010: 1; 2011: 0; 2012: 0.798; 2013: 0; 2014: 4; 2015: 0; 2016: 0
Med-growth hardwoods | H | M | 2010: 1; 2011: 0; 2012: 0.798; 2013: 0; 2014: 2.7; 2015: 0; 2016: 0
Slow-growth hardwoods | H | S | 2010: 1; 2011: 0; 2012: 0.798; 2013: 0; 2014: 1.6; 2015: 0; 2016: 0
Fast-growth conifers | C | F | 2010: 1; 2011: 0; 2012: 0.798; 2013: 0; 2014: 2.2; 2015: 0; 2016: 0
Med-growth conifers | C | M | 2010: 1; 2011: 0; 2012: 0.798; 2013: 0; 2014: 1.5; 2015: 0; 2016: 0
Slow-growth conifers | C | S | 2010: 1; 2011: 0; 2012: 0.798; 2013: 0; 2014: 0.9; 2015: 0; 2016: 0
Fast-growth hardwoods | H | F | 2010: 2; 2011: 0; 2012: 0.736; 2013: 0; 2014: 5.4; 2015: 0; 2016: 0
Med-growth hardwoods | H | M | 2010: 2; 2011: 0; 2012: 0.736; 2013: 0; 2014: 3.5; 2015: 0; 2016: 0
Slow-growth hardwoods | H | S | 2010: 2; 2011: 0; 2012: 0.736; 2013: 0; 2014: 2; 2015: 0; 2016: 0
Fast-growth conifers | C | F | 2010: 2; 2011: 0; 2012: 0.736; 2013: 0; 2014: 3.1; 2015: 0; 2016: 0
Med-growth conifers | C | M | 2010: 2; 2011: 0; 2012: 0.736; 2013: 0; 2014: 2; 2015: 0; 2016: 0
Slow-growth conifers | C | S | 2010: 2; 2011: 0; 2012: 0.736; 2013: 0; 2014: 1.1; 2015: 0; 2016: 0
Fast-growth hardwoods | H | F | 2010: 3; 2011: 0; 2012: 0.706; 2013: 0; 2014: 6.9; 2015: 0; 2016: 0
Med-growth hardwoods | H | M | 2010: 3; 2011: 0; 2012: 0.706; 2013: 0; 2014: 4.3; 2015: 0; 2016: 0
Slow-growth hardwoods | H | S | 2010: 3; 2011: 0; 2012: 0.706; 2013: 0; 2014: 2.4; 2015: 0; 2016: 0
Fast-growth conifers | C | F | 2010: 3; 2011: 0; 2012: 0.706; 2013: 0; 2014: 4.1; 2015: 0; 2016: 0
Med-growth conifers | C | M | 2010: 3; 2011: 0; 2012: 0.706; 2013: 0; 2014: 2.5; 2015: 0; 2016: 0
Slow-growth conifers | C | S | 2010: 3; 2011: 0; 2012: 0.706; 2013: 0; 2014: 1.4; 2015: 0; 2016: 0
Fast-growth hardwoods | H | F | 2010: 4; 2011: 0; 2012: 0.678; 2013: 0; 2014: 8.5; 2015: 0; 2016: 0
Med-growth hardwoods | H | M | 2010: 4; 2011: 0; 2012: 0.678; 2013: 0; 2014: 5.2; 2015: 0; 2016: 0
Slow-growth hardwoods | H | S | 2010: 4; 2011: 0; 2012: 0.678; 2013: 0; 2014: 2.8; 2015: 0; 2016: 0
Fast-growth conifers | C | F | 2010: 4; 2011: 0; 2012: 0.678; 2013: 0; 2014: 5.2; 2015: 0; 2016: 0
Med-growth conifers | C | M | 2010: 4; 2011: 0; 2012: 0.678; 2013: 0; 2014: 3.1; 2015: 0; 2016: 0
Slow-growth conifers | C | S | 2010: 4; 2011: 0; 2012: 0.678; 2013: 0; 2014: 1.6; 2015: 0; 2016: 0
Fast-growth hardwoods | H | F | 2010: 5; 2011: 0; 2012: 0.658; 2013: 0; 2014: 10.1; 2015: 0; 2016: 0
Med-growth hardwoods | H | M | 2010: 5; 2011: 0; 2012: 0.658; 2013: 0; 2014: 6.1; 2015: 0; 2016: 0
Slow-growth hardwoods | H | S | 2010: 5; 2011: 0; 2012: 0.658; 2013: 0; 2014: 3.2; 2015: 0; 2016: 0
Fast-growth conifers | C | F | 2010: 5; 2011: 0; 2012: 0.658; 2013: 0; 2014: 6.4; 2015: 0; 2016: 0
Med-growth conifers | C | M | 2010: 5; 2011: 0; 2012: 0.658; 2013: 0; 2014: 3.7; 2015: 0; 2016: 0
Slow-growth conifers | C | S | 2010: 5; 2011: 0; 2012: 0.658; 2013: 0; 2014: 1.9; 2015: 0; 2016: 0
Fast-growth hardwoods | H | F | 2010: 6; 2011: 0; 2012: 0.644; 2013: 0; 2014: 11.8; 2015: 0; 2016: 0
Med-growth hardwoods | H | M | 2010: 6; 2011: 0; 2012: 0.639; 2013: 0; 2014: 7.1; 2015: 0; 2016: 0
Slow-growth hardwoods | H | S | 2010: 6; 2011: 0; 2012: 0.639; 2013: 0; 2014: 3.7; 2015: 0; 2016: 0
Fast-growth conifers | C | F | 2010: 6; 2011: 0; 2012: 0.644; 2013: 0; 2014: 7.6; 2015: 0; 2016: 0
Med-growth conifers | C | M | 2010: 6; 2011: 0; 2012: 0.639; 2013: 0; 2014: 4.4; 2015: 0; 2016: 0
Slow-growth conifers | C | S | 2010: 6; 2011: 0; 2012: 0.639; 2013: 0; 2014: 2.2; 2015: 0; 2016: 0
Fast-growth hardwoods | H | F | 2010: 7; 2011: 0; 2012: 0.63; 2013: 0; 2014: 13.6; 2015: 0; 2016: 0
Med-growth hardwoods | H | M | 2010: 7; 2011: 0; 2012: 0.621; 2013: 0; 2014: 8.1; 2015: 0; 2016: 0
Slow-growth hardwoods | H | S | 2010: 7; 2011: 0; 2012: 0.621; 2013: 0; 2014: 4.1; 2015: 0; 2016: 0
Fast-growth conifers | C | F | 2010: 7; 2011: 0; 2012: 0.63; 2013: 0; 2014: 8.9; 2015: 0; 2016: 0
Med-growth conifers | C | M | 2010: 7; 2011: 0; 2012: 0.621; 2013: 0; 2014: 5.1; 2015: 0; 2016: 0
Slow-growth conifers | C | S | 2010: 7; 2011: 0; 2012: 0.621; 2013: 0; 2014: 2.5; 2015: 0; 2016: 0
Fast-growth hardwoods | H | F | 2010: 8; 2011: 0; 2012: 0.616; 2013: 0; 2014: 15.5; 2015: 0; 2016: 0
Med-growth hardwoods | H | M | 2010: 8; 2011: 0; 2012: 0.603; 2013: 0; 2014: 9.1; 2015: 0; 2016: 0
Slow-growth hardwoods | H | S | 2010: 8; 2011: 0; 2012: 0.603; 2013: 0; 2014: 4.6; 2015: 0; 2016: 0
Fast-growth conifers | C | F | 2010: 8; 2011: 0; 2012: 0.616; 2013: 0; 2014: 10.2; 2015: 0; 2016: 0
Med-growth conifers | C | M | 2010: 8; 2011: 0; 2012: 0.603; 2013: 0; 2014: 5.8; 2015: 0; 2016: 0
Slow-growth conifers | C | S | 2010: 8; 2011: 0; 2012: 0.603; 2013: 0; 2014: 2.8; 2015: 0; 2016: 0
[7 empty] | Total Carbon Sequestered in Reporting Year | 0 | 0
[7 empty] | Total CO2 Sequestered in Reporting Year (C x 3.6667) | 0 | 0
Sequestration in Data Year 10 for All Trees Planted Through Current Reporting Year
A. Species Characteristics |  |  | 2010: B; 2011: C; 2012: D; 2013: E; 2014: F; 2015: G
Name | Tree Type | Growth Rate | 2010: Tree Age; 2011: No. Planted; 2012: Survival; 2013: No. of Trees; 2014: Seq. Rate; 2015: Carbon Seq.
| (H OR C) | (S,M, or F) | 2010: (in Reporting Year); 2011: (At Age 0); 2012: Factor; 2013: Surviving; 2014: (lbs/tree); 2015: (lbs); 2016: (tons)
Fast-growth hardwoods | H | F | 2010: 0; 2011: 0; 2012: 0.873; 2013: 0; 2014: 2.7; 2015: 0; 2016: 0
Med-growth hardwoods | H | M | 2010: 0; 2011: 0; 2012: 0.873; 2013: 0; 2014: 1.9; 2015: 0; 2016: 0
Slow-growth hardwoods | H | S | 2010: 0; 2011: 0; 2012: 0.873; 2013: 0; 2014: 1.3; 2015: 0; 2016: 0
Fast-growth conifers | C | F | 2010: 0; 2011: 0; 2012: 0.873; 2013: 0; 2014: 1.4; 2015: 0; 2016: 0
Med-growth conifers | C | M | 2010: 0; 2011: 0; 2012: 0.873; 2013: 0; 2014: 1; 2015: 0; 2016: 0
Slow-growth conifers | C | S | 2010: 0; 2011: 0; 2012: 0.873; 2013: 0; 2014: 0.7; 2015: 0; 2016: 0
Fast-growth hardwoods | H | F | 2010: 1; 2011: 0; 2012: 0.798; 2013: 0; 2014: 4; 2015: 0; 2016: 0
Med-growth hardwoods | H | M | 2010: 1; 2011: 0; 2012: 0.798; 2013: 0; 2014: 2.7; 2015: 0; 2016: 0
Slow-growth hardwoods | H | S | 2010: 1; 2011: 0; 2012: 0.798; 2013: 0; 2014: 1.6; 2015: 0; 2016: 0
Fast-growth conifers | C | F | 2010: 1; 2011: 0; 2012: 0.798; 2013: 0; 2014: 2.2; 2015: 0; 2016: 0
Med-growth conifers | C | M | 2010: 1; 2011: 0; 2012: 0.798; 2013: 0; 2014: 1.5; 2015: 0; 2016: 0
Slow-growth conifers | C | S | 2010: 1; 2011: 0; 2012: 0.798; 2013: 0; 2014: 0.9; 2015: 0; 2016: 0
Fast-growth hardwoods | H | F | 2010: 2; 2011: 0; 2012: 0.736; 2013: 0; 2014: 5.4; 2015: 0; 2016: 0
Med-growth hardwoods | H | M | 2010: 2; 2011: 0; 2012: 0.736; 2013: 0; 2014: 3.5; 2015: 0; 2016: 0
Slow-growth hardwoods | H | S | 2010: 2; 2011: 0; 2012: 0.736; 2013: 0; 2014: 2; 2015: 0; 2016: 0
Fast-growth conifers | C | F | 2010: 2; 2011: 0; 2012: 0.736; 2013: 0; 2014: 3.1; 2015: 0; 2016: 0
Med-growth conifers | C | M | 2010: 2; 2011: 0; 2012: 0.736; 2013: 0; 2014: 2; 2015: 0; 2016: 0
Slow-growth conifers | C | S | 2010: 2; 2011: 0; 2012: 0.736; 2013: 0; 2014: 1.1; 2015: 0; 2016: 0
Fast-growth hardwoods | H | F | 2010: 3; 2011: 0; 2012: 0.706; 2013: 0; 2014: 6.9; 2015: 0; 2016: 0
Med-growth hardwoods | H | M | 2010: 3; 2011: 0; 2012: 0.706; 2013: 0; 2014: 4.3; 2015: 0; 2016: 0
Slow-growth hardwoods | H | S | 2010: 3; 2011: 0; 2012: 0.706; 2013: 0; 2014: 2.4; 2015: 0; 2016: 0
Fast-growth conifers | C | F | 2010: 3; 2011: 0; 2012: 0.706; 2013: 0; 2014: 4.1; 2015: 0; 2016: 0
Med-growth conifers | C | M | 2010: 3; 2011: 0; 2012: 0.706; 2013: 0; 2014: 2.5; 2015: 0; 2016: 0
Slow-growth conifers | C | S | 2010: 3; 2011: 0; 2012: 0.706; 2013: 0; 2014: 1.4; 2015: 0; 2016: 0
Fast-growth hardwoods | H | F | 2010: 4; 2011: 0; 2012: 0.678; 2013: 0; 2014: 8.5; 2015: 0; 2016: 0
Med-growth hardwoods | H | M | 2010: 4; 2011: 0; 2012: 0.678; 2013: 0; 2014: 5.2; 2015: 0; 2016: 0
Slow-growth hardwoods | H | S | 2010: 4; 2011: 0; 2012: 0.678; 2013: 0; 2014: 2.8; 2015: 0; 2016: 0
Fast-growth conifers | C | F | 2010: 4; 2011: 0; 2012: 0.678; 2013: 0; 2014: 5.2; 2015: 0; 2016: 0
Med-growth conifers | C | M | 2010: 4; 2011: 0; 2012: 0.678; 2013: 0; 2014: 3.1; 2015: 0; 2016: 0
Slow-growth conifers | C | S | 2010: 4; 2011: 0; 2012: 0.678; 2013: 0; 2014: 1.6; 2015: 0; 2016: 0
Fast-growth hardwoods | H | F | 2010: 5; 2011: 0; 2012: 0.658; 2013: 0; 2014: 10.1; 2015: 0; 2016: 0
Med-growth hardwoods | H | M | 2010: 5; 2011: 0; 2012: 0.658; 2013: 0; 2014: 6.1; 2015: 0; 2016: 0
Slow-growth hardwoods | H | S | 2010: 5; 2011: 0; 2012: 0.658; 2013: 0; 2014: 3.2; 2015: 0; 2016: 0
Fast-growth conifers | C | F | 2010: 5; 2011: 0; 2012: 0.658; 2013: 0; 2014: 6.4; 2015: 0; 2016: 0
Med-growth conifers | C | M | 2010: 5; 2011: 0; 2012: 0.658; 2013: 0; 2014: 3.7; 2015: 0; 2016: 0
Slow-growth conifers | C | S | 2010: 5; 2011: 0; 2012: 0.658; 2013: 0; 2014: 1.9; 2015: 0; 2016: 0
Fast-growth hardwoods | H | F | 2010: 6; 2011: 0; 2012: 0.644; 2013: 0; 2014: 11.8; 2015: 0; 2016: 0
Med-growth hardwoods | H | M | 2010: 6; 2011: 0; 2012: 0.639; 2013: 0; 2014: 7.1; 2015: 0; 2016: 0
Slow-growth hardwoods | H | S | 2010: 6; 2011: 0; 2012: 0.639; 2013: 0; 2014: 3.7; 2015: 0; 2016: 0
Fast-growth conifers | C | F | 2010: 6; 2011: 0; 2012: 0.644; 2013: 0; 2014: 7.6; 2015: 0; 2016: 0
Med-growth conifers | C | M | 2010: 6; 2011: 0; 2012: 0.639; 2013: 0; 2014: 4.4; 2015: 0; 2016: 0
Slow-growth conifers | C | S | 2010: 6; 2011: 0; 2012: 0.639; 2013: 0; 2014: 2.2; 2015: 0; 2016: 0
Fast-growth hardwoods | H | F | 2010: 7; 2011: 0; 2012: 0.63; 2013: 0; 2014: 13.6; 2015: 0; 2016: 0
Med-growth hardwoods | H | M | 2010: 7; 2011: 0; 2012: 0.621; 2013: 0; 2014: 8.1; 2015: 0; 2016: 0
Slow-growth hardwoods | H | S | 2010: 7; 2011: 0; 2012: 0.621; 2013: 0; 2014: 4.1; 2015: 0; 2016: 0
Fast-growth conifers | C | F | 2010: 7; 2011: 0; 2012: 0.63; 2013: 0; 2014: 8.9; 2015: 0; 2016: 0
Med-growth conifers | C | M | 2010: 7; 2011: 0; 2012: 0.621; 2013: 0; 2014: 5.1; 2015: 0; 2016: 0
Slow-growth conifers | C | S | 2010: 7; 2011: 0; 2012: 0.621; 2013: 0; 2014: 2.5; 2015: 0; 2016: 0
Fast-growth hardwoods | H | F | 2010: 8; 2011: 0; 2012: 0.616; 2013: 0; 2014: 15.5; 2015: 0; 2016: 0
Med-growth hardwoods | H | M | 2010: 8; 2011: 0; 2012: 0.603; 2013: 0; 2014: 9.1; 2015: 0; 2016: 0
Slow-growth hardwoods | H | S | 2010: 8; 2011: 0; 2012: 0.603; 2013: 0; 2014: 4.6; 2015: 0; 2016: 0
Fast-growth conifers | C | F | 2010: 8; 2011: 0; 2012: 0.616; 2013: 0; 2014: 10.2; 2015: 0; 2016: 0
Med-growth conifers | C | M | 2010: 8; 2011: 0; 2012: 0.603; 2013: 0; 2014: 5.8; 2015: 0; 2016: 0
Slow-growth conifers | C | S | 2010: 8; 2011: 0; 2012: 0.603; 2013: 0; 2014: 2.8; 2015: 0; 2016: 0
Fast-growth hardwoods | H | F | 2010: 9; 2011: 0; 2012: 0.602; 2013: 0; 2014: 17.4; 2015: 0; 2016: 0
Med-growth hardwoods | H | M | 2010: 9; 2011: 0; 2012: 0.589; 2013: 0; 2014: 10.2; 2015: 0; 2016: 0
Slow-growth hardwoods | H | S | 2010: 9; 2011: 0; 2012: 0.585; 2013: 0; 2014: 5; 2015: 0; 2016: 0
Fast-growth conifers | C | F | 2010: 9; 2011: 0; 2012: 0.602; 2013: 0; 2014: 11.7; 2015: 0; 2016: 0
Med-growth conifers | C | M | 2010: 9; 2011: 0; 2012: 0.589; 2013: 0; 2014: 6.6; 2015: 0; 2016: 0
Slow-growth conifers | C | S | 2010: 9; 2011: 0; 2012: 0.585; 2013: 0; 2014: 3.1; 2015: 0; 2016: 0
[7 empty] | Total Carbon Sequestered in Reporting Year | 0 | 0
[7 empty] | Total CO2 Sequestered in Reporting Year (C x 3.6667) | 0 | 0
Sequestration in Data Year 11 for All Trees Planted Through Current Reporting Year
A. Species Characteristics |  |  | 2010: B; 2011: C; 2012: D; 2013: E; 2014: F; 2015: G
Name | Tree Type | Growth Rate | 2010: Tree Age; 2011: No. Planted; 2012: Survival; 2013: No. of Trees; 2014: Seq. Rate; 2015: Carbon Seq.
| (H OR C) | (S,M, or F) | 2010: (in Reporting Year); 2011: (At Age 0); 2012: Factor; 2013: Surviving; 2014: (lbs/tree); 2015: (lbs); 2016: (tons)
Fast-growth hardwoods | H | F | 2010: 0; 2011: 0; 2012: 0.873; 2013: 0; 2014: 2.7; 2015: 0; 2016: 0
Med-growth hardwoods | H | M | 2010: 0; 2011: 0; 2012: 0.873; 2013: 0; 2014: 1.9; 2015: 0; 2016: 0
Slow-growth hardwoods | H | S | 2010: 0; 2011: 0; 2012: 0.873; 2013: 0; 2014: 1.3; 2015: 0; 2016: 0
Fast-growth conifers | C | F | 2010: 0; 2011: 0; 2012: 0.873; 2013: 0; 2014: 1.4; 2015: 0; 2016: 0
Med-growth conifers | C | M | 2010: 0; 2011: 0; 2012: 0.873; 2013: 0; 2014: 1; 2015: 0; 2016: 0
Slow-growth conifers | C | S | 2010: 0; 2011: 0; 2012: 0.873; 2013: 0; 2014: 0.7; 2015: 0; 2016: 0
Fast-growth hardwoods | H | F | 2010: 1; 2011: 0; 2012: 0.798; 2013: 0; 2014: 4; 2015: 0; 2016: 0
Med-growth hardwoods | H | M | 2010: 1; 2011: 0; 2012: 0.798; 2013: 0; 2014: 2.7; 2015: 0; 2016: 0
Slow-growth hardwoods | H | S | 2010: 1; 2011: 0; 2012: 0.798; 2013: 0; 2014: 1.6; 2015: 0; 2016: 0
Fast-growth conifers | C | F | 2010: 1; 2011: 0; 2012: 0.798; 2013: 0; 2014: 2.2; 2015: 0; 2016: 0
Med-growth conifers | C | M | 2010: 1; 2011: 0; 2012: 0.798; 2013: 0; 2014: 1.5; 2015: 0; 2016: 0
Slow-growth conifers | C | S | 2010: 1; 2011: 0; 2012: 0.798; 2013: 0; 2014: 0.9; 2015: 0; 2016: 0
Fast-growth hardwoods | H | F | 2010: 2; 2011: 0; 2012: 0.736; 2013: 0; 2014: 5.4; 2015: 0; 2016: 0
Med-growth hardwoods | H | M | 2010: 2; 2011: 0; 2012: 0.736; 2013: 0; 2014: 3.5; 2015: 0; 2016: 0
Slow-growth hardwoods | H | S | 2010: 2; 2011: 0; 2012: 0.736; 2013: 0; 2014: 2; 2015: 0; 2016: 0
Fast-growth conifers | C | F | 2010: 2; 2011: 0; 2012: 0.736; 2013: 0; 2014: 3.1; 2015: 0; 2016: 0
Med-growth conifers | C | M | 2010: 2; 2011: 0; 2012: 0.736; 2013: 0; 2014: 2; 2015: 0; 2016: 0
Slow-growth conifers | C | S | 2010: 2; 2011: 0; 2012: 0.736; 2013: 0; 2014: 1.1; 2015: 0; 2016: 0
Fast-growth hardwoods | H | F | 2010: 3; 2011: 0; 2012: 0.706; 2013: 0; 2014: 6.9; 2015: 0; 2016: 0
Med-growth hardwoods | H | M | 2010: 3; 2011: 0; 2012: 0.706; 2013: 0; 2014: 4.3; 2015: 0; 2016: 0
Slow-growth hardwoods | H | S | 2010: 3; 2011: 0; 2012: 0.706; 2013: 0; 2014: 2.4; 2015: 0; 2016: 0
Fast-growth conifers | C | F | 2010: 3; 2011: 0; 2012: 0.706; 2013: 0; 2014: 4.1; 2015: 0; 2016: 0
Med-growth conifers | C | M | 2010: 3; 2011: 0; 2012: 0.706; 2013: 0; 2014: 2.5; 2015: 0; 2016: 0
Slow-growth conifers | C | S | 2010: 3; 2011: 0; 2012: 0.706; 2013: 0; 2014: 1.4; 2015: 0; 2016: 0
Fast-growth hardwoods | H | F | 2010: 4; 2011: 0; 2012: 0.678; 2013: 0; 2014: 8.5; 2015: 0; 2016: 0
Med-growth hardwoods | H | M | 2010: 4; 2011: 0; 2012: 0.678; 2013: 0; 2014: 5.2; 2015: 0; 2016: 0
Slow-growth hardwoods | H | S | 2010: 4; 2011: 0; 2012: 0.678; 2013: 0; 2014: 2.8; 2015: 0; 2016: 0
Fast-growth conifers | C | F | 2010: 4; 2011: 0; 2012: 0.678; 2013: 0; 2014: 5.2; 2015: 0; 2016: 0
Med-growth conifers | C | M | 2010: 4; 2011: 0; 2012: 0.678; 2013: 0; 2014: 3.1; 2015: 0; 2016: 0
Slow-growth conifers | C | S | 2010: 4; 2011: 0; 2012: 0.678; 2013: 0; 2014: 1.6; 2015: 0; 2016: 0
Fast-growth hardwoods | H | F | 2010: 5; 2011: 0; 2012: 0.658; 2013: 0; 2014: 10.1; 2015: 0; 2016: 0
Med-growth hardwoods | H | M | 2010: 5; 2011: 0; 2012: 0.658; 2013: 0; 2014: 6.1; 2015: 0; 2016: 0
Slow-growth hardwoods | H | S | 2010: 5; 2011: 0; 2012: 0.658; 2013: 0; 2014: 3.2; 2015: 0; 2016: 0
Fast-growth conifers | C | F | 2010: 5; 2011: 0; 2012: 0.658; 2013: 0; 2014: 6.4; 2015: 0; 2016: 0
Med-growth conifers | C | M | 2010: 5; 2011: 0; 2012: 0.658; 2013: 0; 2014: 3.7; 2015: 0; 2016: 0
Slow-growth conifers | C | S | 2010: 5; 2011: 0; 2012: 0.658; 2013: 0; 2014: 1.9; 2015: 0; 2016: 0
Fast-growth hardwoods | H | F | 2010: 6; 2011: 0; 2012: 0.644; 2013: 0; 2014: 11.8; 2015: 0; 2016: 0
Med-growth hardwoods | H | M | 2010: 6; 2011: 0; 2012: 0.639; 2013: 0; 2014: 7.1; 2015: 0; 2016: 0
Slow-growth hardwoods | H | S | 2010: 6; 2011: 0; 2012: 0.639; 2013: 0; 2014: 3.7; 2015: 0; 2016: 0
Fast-growth conifers | C | F | 2010: 6; 2011: 0; 2012: 0.644; 2013: 0; 2014: 7.6; 2015: 0; 2016: 0
Med-growth conifers | C | M | 2010: 6; 2011: 0; 2012: 0.639; 2013: 0; 2014: 4.4; 2015: 0; 2016: 0
Slow-growth conifers | C | S | 2010: 6; 2011: 0; 2012: 0.639; 2013: 0; 2014: 2.2; 2015: 0; 2016: 0
Fast-growth hardwoods | H | F | 2010: 7; 2011: 0; 2012: 0.63; 2013: 0; 2014: 13.6; 2015: 0; 2016: 0
Med-growth hardwoods | H | M | 2010: 7; 2011: 0; 2012: 0.621; 2013: 0; 2014: 8.1; 2015: 0; 2016: 0
Slow-growth hardwoods | H | S | 2010: 7; 2011: 0; 2012: 0.621; 2013: 0; 2014: 4.1; 2015: 0; 2016: 0
Fast-growth conifers | C | F | 2010: 7; 2011: 0; 2012: 0.63; 2013: 0; 2014: 8.9; 2015: 0; 2016: 0
Med-growth conifers | C | M | 2010: 7; 2011: 0; 2012: 0.621; 2013: 0; 2014: 5.1; 2015: 0; 2016: 0
Slow-growth conifers | C | S | 2010: 7; 2011: 0; 2012: 0.621; 2013: 0; 2014: 2.5; 2015: 0; 2016: 0
Fast-growth hardwoods | H | F | 2010: 8; 2011: 0; 2012: 0.616; 2013: 0; 2014: 15.5; 2015: 0; 2016: 0
Med-growth hardwoods | H | M | 2010: 8; 2011: 0; 2012: 0.603; 2013: 0; 2014: 9.1; 2015: 0; 2016: 0
Slow-growth hardwoods | H | S | 2010: 8; 2011: 0; 2012: 0.603; 2013: 0; 2014: 4.6; 2015: 0; 2016: 0
Fast-growth conifers | C | F | 2010: 8; 2011: 0; 2012: 0.616; 2013: 0; 2014: 10.2; 2015: 0; 2016: 0
Med-growth conifers | C | M | 2010: 8; 2011: 0; 2012: 0.603; 2013: 0; 2014: 5.8; 2015: 0; 2016: 0
Slow-growth conifers | C | S | 2010: 8; 2011: 0; 2012: 0.603; 2013: 0; 2014: 2.8; 2015: 0; 2016: 0
Fast-growth hardwoods | H | F | 2010: 9; 2011: 0; 2012: 0.602; 2013: 0; 2014: 17.4; 2015: 0; 2016: 0
Med-growth hardwoods | H | M | 2010: 9; 2011: 0; 2012: 0.589; 2013: 0; 2014: 10.2; 2015: 0; 2016: 0
Slow-growth hardwoods | H | S | 2010: 9; 2011: 0; 2012: 0.585; 2013: 0; 2014: 5; 2015: 0; 2016: 0
Fast-growth conifers | C | F | 2010: 9; 2011: 0; 2012: 0.602; 2013: 0; 2014: 11.7; 2015: 0; 2016: 0
Med-growth conifers | C | M | 2010: 9; 2011: 0; 2012: 0.589; 2013: 0; 2014: 6.6; 2015: 0; 2016: 0
Slow-growth conifers | C | S | 2010: 9; 2011: 0; 2012: 0.585; 2013: 0; 2014: 3.1; 2015: 0; 2016: 0
Fast-growth hardwoods | H | F | 2010: 10; 2011: 0; 2012: 0.589; 2013: 0; 2014: 19.3; 2015: 0; 2016: 0
Med-growth hardwoods | H | M | 2010: 10; 2011: 0; 2012: 0.576; 2013: 0; 2014: 11.2; 2015: 0; 2016: 0
Slow-growth hardwoods | H | S | 2010: 10; 2011: 0; 2012: 0.568; 2013: 0; 2014: 5.5; 2015: 0; 2016: 0
Fast-growth conifers | C | F | 2010: 10; 2011: 0; 2012: 0.589; 2013: 0; 2014: 13.2; 2015: 0; 2016: 0
Med-growth conifers | C | M | 2010: 10; 2011: 0; 2012: 0.576; 2013: 0; 2014: 7.4; 2015: 0; 2016: 0
Slow-growth conifers | C | S | 2010: 10; 2011: 0; 2012: 0.568; 2013: 0; 2014: 3.5; 2015: 0; 2016: 0
[7 empty] | Total Carbon Sequestered in Reporting Year | 0 | 0
[7 empty] | Total CO2 Sequestered in Reporting Year (C x 3.6667) | 0 | 0
Sequestration in Data Year 12 for All Trees Planted Through Current Reporting Year
A. Species Characteristics |  |  | 2010: B; 2011: C; 2012: D; 2013: E; 2014: F; 2015: G
Name | Tree Type | Growth Rate | 2010: Tree Age; 2011: No. Planted; 2012: Survival; 2013: No. of Trees; 2014: Seq. Rate; 2015: Carbon Seq.
| (H OR C) | (S,M, or F) | 2010: (in Reporting Year); 2011: (At Age 0); 2012: Factor; 2013: Surviving; 2014: (lbs/tree); 2015: (lbs); 2016: (tons)
Fast-growth hardwoods | H | F | 2010: 0; 2011: 0; 2012: 0.873; 2013: 0; 2014: 2.7; 2015: 0; 2016: 0
Med-growth hardwoods | H | M | 2010: 0; 2011: 0; 2012: 0.873; 2013: 0; 2014: 1.9; 2015: 0; 2016: 0
Slow-growth hardwoods | H | S | 2010: 0; 2011: 0; 2012: 0.873; 2013: 0; 2014: 1.3; 2015: 0; 2016: 0
Fast-growth conifers | C | F | 2010: 0; 2011: 0; 2012: 0.873; 2013: 0; 2014: 1.4; 2015: 0; 2016: 0
Med-growth conifers | C | M | 2010: 0; 2011: 0; 2012: 0.873; 2013: 0; 2014: 1; 2015: 0; 2016: 0
Slow-growth conifers | C | S | 2010: 0; 2011: 0; 2012: 0.873; 2013: 0; 2014: 0.7; 2015: 0; 2016: 0
Fast-growth hardwoods | H | F | 2010: 1; 2011: 0; 2012: 0.798; 2013: 0; 2014: 4; 2015: 0; 2016: 0
Med-growth hardwoods | H | M | 2010: 1; 2011: 0; 2012: 0.798; 2013: 0; 2014: 2.7; 2015: 0; 2016: 0
Slow-growth hardwoods | H | S | 2010: 1; 2011: 0; 2012: 0.798; 2013: 0; 2014: 1.6; 2015: 0; 2016: 0
Fast-growth conifers | C | F | 2010: 1; 2011: 0; 2012: 0.798; 2013: 0; 2014: 2.2; 2015: 0; 2016: 0
Med-growth conifers | C | M | 2010: 1; 2011: 0; 2012: 0.798; 2013: 0; 2014: 1.5; 2015: 0; 2016: 0
Slow-growth conifers | C | S | 2010: 1; 2011: 0; 2012: 0.798; 2013: 0; 2014: 0.9; 2015: 0; 2016: 0
Fast-growth hardwoods | H | F | 2010: 2; 2011: 0; 2012: 0.736; 2013: 0; 2014: 5.4; 2015: 0; 2016: 0
Med-growth hardwoods | H | M | 2010: 2; 2011: 0; 2012: 0.736; 2013: 0; 2014: 3.5; 2015: 0; 2016: 0
Slow-growth hardwoods | H | S | 2010: 2; 2011: 0; 2012: 0.736; 2013: 0; 2014: 2; 2015: 0; 2016: 0
Fast-growth conifers | C | F | 2010: 2; 2011: 0; 2012: 0.736; 2013: 0; 2014: 3.1; 2015: 0; 2016: 0
Med-growth conifers | C | M | 2010: 2; 2011: 0; 2012: 0.736; 2013: 0; 2014: 2; 2015: 0; 2016: 0
Slow-growth conifers | C | S | 2010: 2; 2011: 0; 2012: 0.736; 2013: 0; 2014: 1.1; 2015: 0; 2016: 0
Fast-growth hardwoods | H | F | 2010: 3; 2011: 0; 2012: 0.706; 2013: 0; 2014: 6.9; 2015: 0; 2016: 0
Med-growth hardwoods | H | M | 2010: 3; 2011: 0; 2012: 0.706; 2013: 0; 2014: 4.3; 2015: 0; 2016: 0
Slow-growth hardwoods | H | S | 2010: 3; 2011: 0; 2012: 0.706; 2013: 0; 2014: 2.4; 2015: 0; 2016: 0
Fast-growth conifers | C | F | 2010: 3; 2011: 0; 2012: 0.706; 2013: 0; 2014: 4.1; 2015: 0; 2016: 0
Med-growth conifers | C | M | 2010: 3; 2011: 0; 2012: 0.706; 2013: 0; 2014: 2.5; 2015: 0; 2016: 0
Slow-growth conifers | C | S | 2010: 3; 2011: 0; 2012: 0.706; 2013: 0; 2014: 1.4; 2015: 0; 2016: 0
Fast-growth hardwoods | H | F | 2010: 4; 2011: 0; 2012: 0.678; 2013: 0; 2014: 8.5; 2015: 0; 2016: 0
Med-growth hardwoods | H | M | 2010: 4; 2011: 0; 2012: 0.678; 2013: 0; 2014: 5.2; 2015: 0; 2016: 0
Slow-growth hardwoods | H | S | 2010: 4; 2011: 0; 2012: 0.678; 2013: 0; 2014: 2.8; 2015: 0; 2016: 0
Fast-growth conifers | C | F | 2010: 4; 2011: 0; 2012: 0.678; 2013: 0; 2014: 5.2; 2015: 0; 2016: 0
Med-growth conifers | C | M | 2010: 4; 2011: 0; 2012: 0.678; 2013: 0; 2014: 3.1; 2015: 0; 2016: 0
Slow-growth conifers | C | S | 2010: 4; 2011: 0; 2012: 0.678; 2013: 0; 2014: 1.6; 2015: 0; 2016: 0
Fast-growth hardwoods | H | F | 2010: 5; 2011: 0; 2012: 0.658; 2013: 0; 2014: 10.1; 2015: 0; 2016: 0
Med-growth hardwoods | H | M | 2010: 5; 2011: 0; 2012: 0.658; 2013: 0; 2014: 6.1; 2015: 0; 2016: 0
Slow-growth hardwoods | H | S | 2010: 5; 2011: 0; 2012: 0.658; 2013: 0; 2014: 3.2; 2015: 0; 2016: 0
Fast-growth conifers | C | F | 2010: 5; 2011: 0; 2012: 0.658; 2013: 0; 2014: 6.4; 2015: 0; 2016: 0
Med-growth conifers | C | M | 2010: 5; 2011: 0; 2012: 0.658; 2013: 0; 2014: 3.7; 2015: 0; 2016: 0
Slow-growth conifers | C | S | 2010: 5; 2011: 0; 2012: 0.658; 2013: 0; 2014: 1.9; 2015: 0; 2016: 0
Fast-growth hardwoods | H | F | 2010: 6; 2011: 0; 2012: 0.644; 2013: 0; 2014: 11.8; 2015: 0; 2016: 0
Med-growth hardwoods | H | M | 2010: 6; 2011: 0; 2012: 0.639; 2013: 0; 2014: 7.1; 2015: 0; 2016: 0
Slow-growth hardwoods | H | S | 2010: 6; 2011: 0; 2012: 0.639; 2013: 0; 2014: 3.7; 2015: 0; 2016: 0
Fast-growth conifers | C | F | 2010: 6; 2011: 0; 2012: 0.644; 2013: 0; 2014: 7.6; 2015: 0; 2016: 0
Med-growth conifers | C | M | 2010: 6; 2011: 0; 2012: 0.639; 2013: 0; 2014: 4.4; 2015: 0; 2016: 0
Slow-growth conifers | C | S | 2010: 6; 2011: 0; 2012: 0.639; 2013: 0; 2014: 2.2; 2015: 0; 2016: 0
Fast-growth hardwoods | H | F | 2010: 7; 2011: 0; 2012: 0.63; 2013: 0; 2014: 13.6; 2015: 0; 2016: 0
Med-growth hardwoods | H | M | 2010: 7; 2011: 0; 2012: 0.621; 2013: 0; 2014: 8.1; 2015: 0; 2016: 0
Slow-growth hardwoods | H | S | 2010: 7; 2011: 0; 2012: 0.621; 2013: 0; 2014: 4.1; 2015: 0; 2016: 0
Fast-growth conifers | C | F | 2010: 7; 2011: 0; 2012: 0.63; 2013: 0; 2014: 8.9; 2015: 0; 2016: 0
Med-growth conifers | C | M | 2010: 7; 2011: 0; 2012: 0.621; 2013: 0; 2014: 5.1; 2015: 0; 2016: 0
Slow-growth conifers | C | S | 2010: 7; 2011: 0; 2012: 0.621; 2013: 0; 2014: 2.5; 2015: 0; 2016: 0
Fast-growth hardwoods | H | F | 2010: 8; 2011: 0; 2012: 0.616; 2013: 0; 2014: 15.5; 2015: 0; 2016: 0
Med-growth hardwoods | H | M | 2010: 8; 2011: 0; 2012: 0.603; 2013: 0; 2014: 9.1; 2015: 0; 2016: 0
Slow-growth hardwoods | H | S | 2010: 8; 2011: 0; 2012: 0.603; 2013: 0; 2014: 4.6; 2015: 0; 2016: 0
Fast-growth conifers | C | F | 2010: 8; 2011: 0; 2012: 0.616; 2013: 0; 2014: 10.2; 2015: 0; 2016: 0
Med-growth conifers | C | M | 2010: 8; 2011: 0; 2012: 0.603; 2013: 0; 2014: 5.8; 2015: 0; 2016: 0
Slow-growth conifers | C | S | 2010: 8; 2011: 0; 2012: 0.603; 2013: 0; 2014: 2.8; 2015: 0; 2016: 0
Fast-growth hardwoods | H | F | 2010: 9; 2011: 0; 2012: 0.602; 2013: 0; 2014: 17.4; 2015: 0; 2016: 0
Med-growth hardwoods | H | M | 2010: 9; 2011: 0; 2012: 0.589; 2013: 0; 2014: 10.2; 2015: 0; 2016: 0
Slow-growth hardwoods | H | S | 2010: 9; 2011: 0; 2012: 0.585; 2013: 0; 2014: 5; 2015: 0; 2016: 0
Fast-growth conifers | C | F | 2010: 9; 2011: 0; 2012: 0.602; 2013: 0; 2014: 11.7; 2015: 0; 2016: 0
Med-growth conifers | C | M | 2010: 9; 2011: 0; 2012: 0.589; 2013: 0; 2014: 6.6; 2015: 0; 2016: 0
Slow-growth conifers | C | S | 2010: 9; 2011: 0; 2012: 0.585; 2013: 0; 2014: 3.1; 2015: 0; 2016: 0
Fast-growth hardwoods | H | F | 2010: 10; 2011: 0; 2012: 0.589; 2013: 0; 2014: 19.3; 2015: 0; 2016: 0
Med-growth hardwoods | H | M | 2010: 10; 2011: 0; 2012: 0.576; 2013: 0; 2014: 11.2; 2015: 0; 2016: 0
Slow-growth hardwoods | H | S | 2010: 10; 2011: 0; 2012: 0.568; 2013: 0; 2014: 5.5; 2015: 0; 2016: 0
Fast-growth conifers | C | F | 2010: 10; 2011: 0; 2012: 0.589; 2013: 0; 2014: 13.2; 2015: 0; 2016: 0
Med-growth conifers | C | M | 2010: 10; 2011: 0; 2012: 0.576; 2013: 0; 2014: 7.4; 2015: 0; 2016: 0
Slow-growth conifers | C | S | 2010: 10; 2011: 0; 2012: 0.568; 2013: 0; 2014: 3.5; 2015: 0; 2016: 0
Fast-growth hardwoods | H | F | 2010: 11; 2011: 0; 2012: 0.576; 2013: 0; 2014: 21.3; 2015: 0; 2016: 0
Med-growth hardwoods | H | M | 2010: 11; 2011: 0; 2012: 0.564; 2013: 0; 2014: 12.3; 2015: 0; 2016: 0
Slow-growth hardwoods | H | S | 2010: 11; 2011: 0; 2012: 0.552; 2013: 0; 2014: 6; 2015: 0; 2016: 0
Fast-growth conifers | C | F | 2010: 11; 2011: 0; 2012: 0.576; 2013: 0; 2014: 14.7; 2015: 0; 2016: 0
Med-growth conifers | C | M | 2010: 11; 2011: 0; 2012: 0.564; 2013: 0; 2014: 8.2; 2015: 0; 2016: 0
Slow-growth conifers | C | S | 2010: 11; 2011: 0; 2012: 0.552; 2013: 0; 2014: 3.8; 2015: 0; 2016: 0
[7 empty] | Total Carbon Sequestered in Reporting Year | 0 | 0
[7 empty] | Total CO2 Sequestered in Reporting Year (C x 3.6667) | 0 | 0
Sequestration in Data Year 13 for All Trees Planted Through Current Reporting Year
A. Species Characteristics |  |  | 2010: B; 2011: C; 2012: D; 2013: E; 2014: F; 2015: G
Name | Tree Type | Growth Rate | 2010: Tree Age; 2011: No. Planted; 2012: Survival; 2013: No. of Trees; 2014: Seq. Rate; 2015: Carbon Seq.
| (H OR C) | (S,M, or F) | 2010: (in Reporting Year); 2011: (At Age 0); 2012: Factor; 2013: Surviving; 2014: (lbs/tree); 2015: (lbs); 2016: (tons)
Fast-growth hardwoods | H | F | 2010: 0; 2011: 0; 2012: 0.873; 2013: 0; 2014: 2.7; 2015: 0; 2016: 0
Med-growth hardwoods | H | M | 2010: 0; 2011: 0; 2012: 0.873; 2013: 0; 2014: 1.9; 2015: 0; 2016: 0
Slow-growth hardwoods | H | S | 2010: 0; 2011: 0; 2012: 0.873; 2013: 0; 2014: 1.3; 2015: 0; 2016: 0
Fast-growth conifers | C | F | 2010: 0; 2011: 0; 2012: 0.873; 2013: 0; 2014: 1.4; 2015: 0; 2016: 0
Med-growth conifers | C | M | 2010: 0; 2011: 0; 2012: 0.873; 2013: 0; 2014: 1; 2015: 0; 2016: 0
Slow-growth conifers | C | S | 2010: 0; 2011: 0; 2012: 0.873; 2013: 0; 2014: 0.7; 2015: 0; 2016: 0
Fast-growth hardwoods | H | F | 2010: 1; 2011: 0; 2012: 0.798; 2013: 0; 2014: 4; 2015: 0; 2016: 0
Med-growth hardwoods | H | M | 2010: 1; 2011: 0; 2012: 0.798; 2013: 0; 2014: 2.7; 2015: 0; 2016: 0
Slow-growth hardwoods | H | S | 2010: 1; 2011: 0; 2012: 0.798; 2013: 0; 2014: 1.6; 2015: 0; 2016: 0
Fast-growth conifers | C | F | 2010: 1; 2011: 0; 2012: 0.798; 2013: 0; 2014: 2.2; 2015: 0; 2016: 0
Med-growth conifers | C | M | 2010: 1; 2011: 0; 2012: 0.798; 2013: 0; 2014: 1.5; 2015: 0; 2016: 0
Slow-growth conifers | C | S | 2010: 1; 2011: 0; 2012: 0.798; 2013: 0; 2014: 0.9; 2015: 0; 2016: 0
Fast-growth hardwoods | H | F | 2010: 2; 2011: 0; 2012: 0.736; 2013: 0; 2014: 5.4; 2015: 0; 2016: 0
Med-growth hardwoods | H | M | 2010: 2; 2011: 0; 2012: 0.736; 2013: 0; 2014: 3.5; 2015: 0; 2016: 0
Slow-growth hardwoods | H | S | 2010: 2; 2011: 0; 2012: 0.736; 2013: 0; 2014: 2; 2015: 0; 2016: 0
Fast-growth conifers | C | F | 2010: 2; 2011: 0; 2012: 0.736; 2013: 0; 2014: 3.1; 2015: 0; 2016: 0
Med-growth conifers | C | M | 2010: 2; 2011: 0; 2012: 0.736; 2013: 0; 2014: 2; 2015: 0; 2016: 0
Slow-growth conifers | C | S | 2010: 2; 2011: 0; 2012: 0.736; 2013: 0; 2014: 1.1; 2015: 0; 2016: 0
Fast-growth hardwoods | H | F | 2010: 3; 2011: 0; 2012: 0.706; 2013: 0; 2014: 6.9; 2015: 0; 2016: 0
Med-growth hardwoods | H | M | 2010: 3; 2011: 0; 2012: 0.706; 2013: 0; 2014: 4.3; 2015: 0; 2016: 0
Slow-growth hardwoods | H | S | 2010: 3; 2011: 0; 2012: 0.706; 2013: 0; 2014: 2.4; 2015: 0; 2016: 0
Fast-growth conifers | C | F | 2010: 3; 2011: 0; 2012: 0.706; 2013: 0; 2014: 4.1; 2015: 0; 2016: 0
Med-growth conifers | C | M | 2010: 3; 2011: 0; 2012: 0.706; 2013: 0; 2014: 2.5; 2015: 0; 2016: 0
Slow-growth conifers | C | S | 2010: 3; 2011: 0; 2012: 0.706; 2013: 0; 2014: 1.4; 2015: 0; 2016: 0
Fast-growth hardwoods | H | F | 2010: 4; 2011: 0; 2012: 0.678; 2013: 0; 2014: 8.5; 2015: 0; 2016: 0
Med-growth hardwoods | H | M | 2010: 4; 2011: 0; 2012: 0.678; 2013: 0; 2014: 5.2; 2015: 0; 2016: 0
Slow-growth hardwoods | H | S | 2010: 4; 2011: 0; 2012: 0.678; 2013: 0; 2014: 2.8; 2015: 0; 2016: 0
Fast-growth conifers | C | F | 2010: 4; 2011: 0; 2012: 0.678; 2013: 0; 2014: 5.2; 2015: 0; 2016: 0
Med-growth conifers | C | M | 2010: 4; 2011: 0; 2012: 0.678; 2013: 0; 2014: 3.1; 2015: 0; 2016: 0
Slow-growth conifers | C | S | 2010: 4; 2011: 0; 2012: 0.678; 2013: 0; 2014: 1.6; 2015: 0; 2016: 0
Fast-growth hardwoods | H | F | 2010: 5; 2011: 0; 2012: 0.658; 2013: 0; 2014: 10.1; 2015: 0; 2016: 0
Med-growth hardwoods | H | M | 2010: 5; 2011: 0; 2012: 0.658; 2013: 0; 2014: 6.1; 2015: 0; 2016: 0
Slow-growth hardwoods | H | S | 2010: 5; 2011: 0; 2012: 0.658; 2013: 0; 2014: 3.2; 2015: 0; 2016: 0
Fast-growth conifers | C | F | 2010: 5; 2011: 0; 2012: 0.658; 2013: 0; 2014: 6.4; 2015: 0; 2016: 0
Med-growth conifers | C | M | 2010: 5; 2011: 0; 2012: 0.658; 2013: 0; 2014: 3.7; 2015: 0; 2016: 0
Slow-growth conifers | C | S | 2010: 5; 2011: 0; 2012: 0.658; 2013: 0; 2014: 1.9; 2015: 0; 2016: 0
Fast-growth hardwoods | H | F | 2010: 6; 2011: 0; 2012: 0.644; 2013: 0; 2014: 11.8; 2015: 0; 2016: 0
Med-growth hardwoods | H | M | 2010: 6; 2011: 0; 2012: 0.639; 2013: 0; 2014: 7.1; 2015: 0; 2016: 0
Slow-growth hardwoods | H | S | 2010: 6; 2011: 0; 2012: 0.639; 2013: 0; 2014: 3.7; 2015: 0; 2016: 0
Fast-growth conifers | C | F | 2010: 6; 2011: 0; 2012: 0.644; 2013: 0; 2014: 7.6; 2015: 0; 2016: 0
Med-growth conifers | C | M | 2010: 6; 2011: 0; 2012: 0.639; 2013: 0; 2014: 4.4; 2015: 0; 2016: 0
Slow-growth conifers | C | S | 2010: 6; 2011: 0; 2012: 0.639; 2013: 0; 2014: 2.2; 2015: 0; 2016: 0
Fast-growth hardwoods | H | F | 2010: 7; 2011: 0; 2012: 0.63; 2013: 0; 2014: 13.6; 2015: 0; 2016: 0
Med-growth hardwoods | H | M | 2010: 7; 2011: 0; 2012: 0.621; 2013: 0; 2014: 8.1; 2015: 0; 2016: 0
Slow-growth hardwoods | H | S | 2010: 7; 2011: 0; 2012: 0.621; 2013: 0; 2014: 4.1; 2015: 0; 2016: 0
Fast-growth conifers | C | F | 2010: 7; 2011: 0; 2012: 0.63; 2013: 0; 2014: 8.9; 2015: 0; 2016: 0
Med-growth conifers | C | M | 2010: 7; 2011: 0; 2012: 0.621; 2013: 0; 2014: 5.1; 2015: 0; 2016: 0
Slow-growth conifers | C | S | 2010: 7; 2011: 0; 2012: 0.621; 2013: 0; 2014: 2.5; 2015: 0; 2016: 0
Fast-growth hardwoods | H | F | 2010: 8; 2011: 0; 2012: 0.616; 2013: 0; 2014: 15.5; 2015: 0; 2016: 0
Med-growth hardwoods | H | M | 2010: 8; 2011: 0; 2012: 0.603; 2013: 0; 2014: 9.1; 2015: 0; 2016: 0
Slow-growth hardwoods | H | S | 2010: 8; 2011: 0; 2012: 0.603; 2013: 0; 2014: 4.6; 2015: 0; 2016: 0
Fast-growth conifers | C | F | 2010: 8; 2011: 0; 2012: 0.616; 2013: 0; 2014: 10.2; 2015: 0; 2016: 0
Med-growth conifers | C | M | 2010: 8; 2011: 0; 2012: 0.603; 2013: 0; 2014: 5.8; 2015: 0; 2016: 0
Slow-growth conifers | C | S | 2010: 8; 2011: 0; 2012: 0.603; 2013: 0; 2014: 2.8; 2015: 0; 2016: 0
Fast-growth hardwoods | H | F | 2010: 9; 2011: 0; 2012: 0.602; 2013: 0; 2014: 17.4; 2015: 0; 2016: 0
Med-growth hardwoods | H | M | 2010: 9; 2011: 0; 2012: 0.589; 2013: 0; 2014: 10.2; 2015: 0; 2016: 0
Slow-growth hardwoods | H | S | 2010: 9; 2011: 0; 2012: 0.585; 2013: 0; 2014: 5; 2015: 0; 2016: 0
Fast-growth conifers | C | F | 2010: 9; 2011: 0; 2012: 0.602; 2013: 0; 2014: 11.7; 2015: 0; 2016: 0
Med-growth conifers | C | M | 2010: 9; 2011: 0; 2012: 0.589; 2013: 0; 2014: 6.6; 2015: 0; 2016: 0
Slow-growth conifers | C | S | 2010: 9; 2011: 0; 2012: 0.585; 2013: 0; 2014: 3.1; 2015: 0; 2016: 0
Fast-growth hardwoods | H | F | 2010: 10; 2011: 0; 2012: 0.589; 2013: 0; 2014: 19.3; 2015: 0; 2016: 0
Med-growth hardwoods | H | M | 2010: 10; 2011: 0; 2012: 0.576; 2013: 0; 2014: 11.2; 2015: 0; 2016: 0
Slow-growth hardwoods | H | S | 2010: 10; 2011: 0; 2012: 0.568; 2013: 0; 2014: 5.5; 2015: 0; 2016: 0
Fast-growth conifers | C | F | 2010: 10; 2011: 0; 2012: 0.589; 2013: 0; 2014: 13.2; 2015: 0; 2016: 0
Med-growth conifers | C | M | 2010: 10; 2011: 0; 2012: 0.576; 2013: 0; 2014: 7.4; 2015: 0; 2016: 0
Slow-growth conifers | C | S | 2010: 10; 2011: 0; 2012: 0.568; 2013: 0; 2014: 3.5; 2015: 0; 2016: 0
Fast-growth hardwoods | H | F | 2010: 11; 2011: 0; 2012: 0.576; 2013: 0; 2014: 21.3; 2015: 0; 2016: 0
Med-growth hardwoods | H | M | 2010: 11; 2011: 0; 2012: 0.564; 2013: 0; 2014: 12.3; 2015: 0; 2016: 0
Slow-growth hardwoods | H | S | 2010: 11; 2011: 0; 2012: 0.552; 2013: 0; 2014: 6; 2015: 0; 2016: 0
Fast-growth conifers | C | F | 2010: 11; 2011: 0; 2012: 0.576; 2013: 0; 2014: 14.7; 2015: 0; 2016: 0
Med-growth conifers | C | M | 2010: 11; 2011: 0; 2012: 0.564; 2013: 0; 2014: 8.2; 2015: 0; 2016: 0
Slow-growth conifers | C | S | 2010: 11; 2011: 0; 2012: 0.552; 2013: 0; 2014: 3.8; 2015: 0; 2016: 0
Fast-growth hardwoods | H | F | 2010: 12; 2011: 0; 2012: 0.563; 2013: 0; 2014: 23.3; 2015: 0; 2016: 0
Med-growth hardwoods | H | M | 2010: 12; 2011: 0; 2012: 0.551; 2013: 0; 2014: 13.5; 2015: 0; 2016: 0
Slow-growth hardwoods | H | S | 2010: 12; 2011: 0; 2012: 0.536; 2013: 0; 2014: 6.5; 2015: 0; 2016: 0
Fast-growth conifers | C | F | 2010: 12; 2011: 0; 2012: 0.563; 2013: 0; 2014: 16.3; 2015: 0; 2016: 0
Med-growth conifers | C | M | 2010: 12; 2011: 0; 2012: 0.551; 2013: 0; 2014: 9.1; 2015: 0; 2016: 0
Slow-growth conifers | C | S | 2010: 12; 2011: 0; 2012: 0.536; 2013: 0; 2014: 4.2; 2015: 0; 2016: 0
[7 empty] | Total Carbon Sequestered in Reporting Year | 0 | 0
[7 empty] | Total CO2 Sequestered in Reporting Year (C x 3.6667) | 0 | 0
Sequestration in Data Year 14 for All Trees Planted Through Current Reporting Year
A. Species Characteristics |  |  | 2010: B; 2011: C; 2012: D; 2013: E; 2014: F; 2015: G
Name | Tree Type | Growth Rate | 2010: Tree Age; 2011: No. Planted; 2012: Survival; 2013: No. of Trees; 2014: Seq. Rate; 2015: Carbon Seq.
| (H OR C) | (S,M, or F) | 2010: (in Reporting Year); 2011: (At Age 0); 2012: Factor; 2013: Surviving; 2014: (lbs/tree); 2015: (lbs); 2016: (tons)
Fast-growth hardwoods | H | F | 2010: 0; 2011: 0; 2012: 0.873; 2013: 0; 2014: 2.7; 2015: 0; 2016: 0
Med-growth hardwoods | H | M | 2010: 0; 2011: 0; 2012: 0.873; 2013: 0; 2014: 1.9; 2015: 0; 2016: 0
Slow-growth hardwoods | H | S | 2010: 0; 2011: 0; 2012: 0.873; 2013: 0; 2014: 1.3; 2015: 0; 2016: 0
Fast-growth conifers | C | F | 2010: 0; 2011: 0; 2012: 0.873; 2013: 0; 2014: 1.4; 2015: 0; 2016: 0
Med-growth conifers | C | M | 2010: 0; 2011: 0; 2012: 0.873; 2013: 0; 2014: 1; 2015: 0; 2016: 0
Slow-growth conifers | C | S | 2010: 0; 2011: 0; 2012: 0.873; 2013: 0; 2014: 0.7; 2015: 0; 2016: 0
Fast-growth hardwoods | H | F | 2010: 1; 2011: 0; 2012: 0.798; 2013: 0; 2014: 4; 2015: 0; 2016: 0
Med-growth hardwoods | H | M | 2010: 1; 2011: 0; 2012: 0.798; 2013: 0; 2014: 2.7; 2015: 0; 2016: 0
Slow-growth hardwoods | H | S | 2010: 1; 2011: 0; 2012: 0.798; 2013: 0; 2014: 1.6; 2015: 0; 2016: 0
Fast-growth conifers | C | F | 2010: 1; 2011: 0; 2012: 0.798; 2013: 0; 2014: 2.2; 2015: 0; 2016: 0
Med-growth conifers | C | M | 2010: 1; 2011: 0; 2012: 0.798; 2013: 0; 2014: 1.5; 2015: 0; 2016: 0
Slow-growth conifers | C | S | 2010: 1; 2011: 0; 2012: 0.798; 2013: 0; 2014: 0.9; 2015: 0; 2016: 0
Fast-growth hardwoods | H | F | 2010: 2; 2011: 0; 2012: 0.736; 2013: 0; 2014: 5.4; 2015: 0; 2016: 0
Med-growth hardwoods | H | M | 2010: 2; 2011: 0; 2012: 0.736; 2013: 0; 2014: 3.5; 2015: 0; 2016: 0
Slow-growth hardwoods | H | S | 2010: 2; 2011: 0; 2012: 0.736; 2013: 0; 2014: 2; 2015: 0; 2016: 0
Fast-growth conifers | C | F | 2010: 2; 2011: 0; 2012: 0.736; 2013: 0; 2014: 3.1; 2015: 0; 2016: 0
Med-growth conifers | C | M | 2010: 2; 2011: 0; 2012: 0.736; 2013: 0; 2014: 2; 2015: 0; 2016: 0
Slow-growth conifers | C | S | 2010: 2; 2011: 0; 2012: 0.736; 2013: 0; 2014: 1.1; 2015: 0; 2016: 0
Fast-growth hardwoods | H | F | 2010: 3; 2011: 0; 2012: 0.706; 2013: 0; 2014: 6.9; 2015: 0; 2016: 0
Med-growth hardwoods | H | M | 2010: 3; 2011: 0; 2012: 0.706; 2013: 0; 2014: 4.3; 2015: 0; 2016: 0
Slow-growth hardwoods | H | S | 2010: 3; 2011: 0; 2012: 0.706; 2013: 0; 2014: 2.4; 2015: 0; 2016: 0
Fast-growth conifers | C | F | 2010: 3; 2011: 0; 2012: 0.706; 2013: 0; 2014: 4.1; 2015: 0; 2016: 0
Med-growth conifers | C | M | 2010: 3; 2011: 0; 2012: 0.706; 2013: 0; 2014: 2.5; 2015: 0; 2016: 0
Slow-growth conifers | C | S | 2010: 3; 2011: 0; 2012: 0.706; 2013: 0; 2014: 1.4; 2015: 0; 2016: 0
Fast-growth hardwoods | H | F | 2010: 4; 2011: 0; 2012: 0.678; 2013: 0; 2014: 8.5; 2015: 0; 2016: 0
Med-growth hardwoods | H | M | 2010: 4; 2011: 0; 2012: 0.678; 2013: 0; 2014: 5.2; 2015: 0; 2016: 0
Slow-growth hardwoods | H | S | 2010: 4; 2011: 0; 2012: 0.678; 2013: 0; 2014: 2.8; 2015: 0; 2016: 0
Fast-growth conifers | C | F | 2010: 4; 2011: 0; 2012: 0.678; 2013: 0; 2014: 5.2; 2015: 0; 2016: 0
Med-growth conifers | C | M | 2010: 4; 2011: 0; 2012: 0.678; 2013: 0; 2014: 3.1; 2015: 0; 2016: 0
Slow-growth conifers | C | S | 2010: 4; 2011: 0; 2012: 0.678; 2013: 0; 2014: 1.6; 2015: 0; 2016: 0
Fast-growth hardwoods | H | F | 2010: 5; 2011: 0; 2012: 0.658; 2013: 0; 2014: 10.1; 2015: 0; 2016: 0
Med-growth hardwoods | H | M | 2010: 5; 2011: 0; 2012: 0.658; 2013: 0; 2014: 6.1; 2015: 0; 2016: 0
Slow-growth hardwoods | H | S | 2010: 5; 2011: 0; 2012: 0.658; 2013: 0; 2014: 3.2; 2015: 0; 2016: 0
Fast-growth conifers | C | F | 2010: 5; 2011: 0; 2012: 0.658; 2013: 0; 2014: 6.4; 2015: 0; 2016: 0
Med-growth conifers | C | M | 2010: 5; 2011: 0; 2012: 0.658; 2013: 0; 2014: 3.7; 2015: 0; 2016: 0
Slow-growth conifers | C | S | 2010: 5; 2011: 0; 2012: 0.658; 2013: 0; 2014: 1.9; 2015: 0; 2016: 0
Fast-growth hardwoods | H | F | 2010: 6; 2011: 0; 2012: 0.644; 2013: 0; 2014: 11.8; 2015: 0; 2016: 0
Med-growth hardwoods | H | M | 2010: 6; 2011: 0; 2012: 0.639; 2013: 0; 2014: 7.1; 2015: 0; 2016: 0
Slow-growth hardwoods | H | S | 2010: 6; 2011: 0; 2012: 0.639; 2013: 0; 2014: 3.7; 2015: 0; 2016: 0
Fast-growth conifers | C | F | 2010: 6; 2011: 0; 2012: 0.644; 2013: 0; 2014: 7.6; 2015: 0; 2016: 0
Med-growth conifers | C | M | 2010: 6; 2011: 0; 2012: 0.639; 2013: 0; 2014: 4.4; 2015: 0; 2016: 0
Slow-growth conifers | C | S | 2010: 6; 2011: 0; 2012: 0.639; 2013: 0; 2014: 2.2; 2015: 0; 2016: 0
Fast-growth hardwoods | H | F | 2010: 7; 2011: 0; 2012: 0.63; 2013: 0; 2014: 13.6; 2015: 0; 2016: 0
Med-growth hardwoods | H | M | 2010: 7; 2011: 0; 2012: 0.621; 2013: 0; 2014: 8.1; 2015: 0; 2016: 0
Slow-growth hardwoods | H | S | 2010: 7; 2011: 0; 2012: 0.621; 2013: 0; 2014: 4.1; 2015: 0; 2016: 0
Fast-growth conifers | C | F | 2010: 7; 2011: 0; 2012: 0.63; 2013: 0; 2014: 8.9; 2015: 0; 2016: 0
Med-growth conifers | C | M | 2010: 7; 2011: 0; 2012: 0.621; 2013: 0; 2014: 5.1; 2015: 0; 2016: 0
Slow-growth conifers | C | S | 2010: 7; 2011: 0; 2012: 0.621; 2013: 0; 2014: 2.5; 2015: 0; 2016: 0
Fast-growth hardwoods | H | F | 2010: 8; 2011: 0; 2012: 0.616; 2013: 0; 2014: 15.5; 2015: 0; 2016: 0
Med-growth hardwoods | H | M | 2010: 8; 2011: 0; 2012: 0.603; 2013: 0; 2014: 9.1; 2015: 0; 2016: 0
Slow-growth hardwoods | H | S | 2010: 8; 2011: 0; 2012: 0.603; 2013: 0; 2014: 4.6; 2015: 0; 2016: 0
Fast-growth conifers | C | F | 2010: 8; 2011: 0; 2012: 0.616; 2013: 0; 2014: 10.2; 2015: 0; 2016: 0
Med-growth conifers | C | M | 2010: 8; 2011: 0; 2012: 0.603; 2013: 0; 2014: 5.8; 2015: 0; 2016: 0
Slow-growth conifers | C | S | 2010: 8; 2011: 0; 2012: 0.603; 2013: 0; 2014: 2.8; 2015: 0; 2016: 0
Fast-growth hardwoods | H | F | 2010: 9; 2011: 0; 2012: 0.602; 2013: 0; 2014: 17.4; 2015: 0; 2016: 0
Med-growth hardwoods | H | M | 2010: 9; 2011: 0; 2012: 0.589; 2013: 0; 2014: 10.2; 2015: 0; 2016: 0
Slow-growth hardwoods | H | S | 2010: 9; 2011: 0; 2012: 0.585; 2013: 0; 2014: 5; 2015: 0; 2016: 0
Fast-growth conifers | C | F | 2010: 9; 2011: 0; 2012: 0.602; 2013: 0; 2014: 11.7; 2015: 0; 2016: 0
Med-growth conifers | C | M | 2010: 9; 2011: 0; 2012: 0.589; 2013: 0; 2014: 6.6; 2015: 0; 2016: 0
Slow-growth conifers | C | S | 2010: 9; 2011: 0; 2012: 0.585; 2013: 0; 2014: 3.1; 2015: 0; 2016: 0
Fast-growth hardwoods | H | F | 2010: 10; 2011: 0; 2012: 0.589; 2013: 0; 2014: 19.3; 2015: 0; 2016: 0
Med-growth hardwoods | H | M | 2010: 10; 2011: 0; 2012: 0.576; 2013: 0; 2014: 11.2; 2015: 0; 2016: 0
Slow-growth hardwoods | H | S | 2010: 10; 2011: 0; 2012: 0.568; 2013: 0; 2014: 5.5; 2015: 0; 2016: 0
Fast-growth conifers | C | F | 2010: 10; 2011: 0; 2012: 0.589; 2013: 0; 2014: 13.2; 2015: 0; 2016: 0
Med-growth conifers | C | M | 2010: 10; 2011: 0; 2012: 0.576; 2013: 0; 2014: 7.4; 2015: 0; 2016: 0
Slow-growth conifers | C | S | 2010: 10; 2011: 0; 2012: 0.568; 2013: 0; 2014: 3.5; 2015: 0; 2016: 0
Fast-growth hardwoods | H | F | 2010: 11; 2011: 0; 2012: 0.576; 2013: 0; 2014: 21.3; 2015: 0; 2016: 0
Med-growth hardwoods | H | M | 2010: 11; 2011: 0; 2012: 0.564; 2013: 0; 2014: 12.3; 2015: 0; 2016: 0
Slow-growth hardwoods | H | S | 2010: 11; 2011: 0; 2012: 0.552; 2013: 0; 2014: 6; 2015: 0; 2016: 0
Fast-growth conifers | C | F | 2010: 11; 2011: 0; 2012: 0.576; 2013: 0; 2014: 14.7; 2015: 0; 2016: 0
Med-growth conifers | C | M | 2010: 11; 2011: 0; 2012: 0.564; 2013: 0; 2014: 8.2; 2015: 0; 2016: 0
Slow-growth conifers | C | S | 2010: 11; 2011: 0; 2012: 0.552; 2013: 0; 2014: 3.8; 2015: 0; 2016: 0
Fast-growth hardwoods | H | F | 2010: 12; 2011: 0; 2012: 0.563; 2013: 0; 2014: 23.3; 2015: 0; 2016: 0
Med-growth hardwoods | H | M | 2010: 12; 2011: 0; 2012: 0.551; 2013: 0; 2014: 13.5; 2015: 0; 2016: 0
Slow-growth hardwoods | H | S | 2010: 12; 2011: 0; 2012: 0.536; 2013: 0; 2014: 6.5; 2015: 0; 2016: 0
Fast-growth conifers | C | F | 2010: 12; 2011: 0; 2012: 0.563; 2013: 0; 2014: 16.3; 2015: 0; 2016: 0
Med-growth conifers | C | M | 2010: 12; 2011: 0; 2012: 0.551; 2013: 0; 2014: 9.1; 2015: 0; 2016: 0
Slow-growth conifers | C | S | 2010: 12; 2011: 0; 2012: 0.536; 2013: 0; 2014: 4.2; 2015: 0; 2016: 0
Fast-growth hardwoods | H | F | 2010: 13; 2011: 0; 2012: 0.551; 2013: 0; 2014: 25.4; 2015: 0; 2016: 0
Med-growth hardwoods | H | M | 2010: 13; 2011: 0; 2012: 0.539; 2013: 0; 2014: 14.6; 2015: 0; 2016: 0
Slow-growth hardwoods | H | S | 2010: 13; 2011: 0; 2012: 0.524; 2013: 0; 2014: 7; 2015: 0; 2016: 0
Fast-growth conifers | C | F | 2010: 13; 2011: 0; 2012: 0.551; 2013: 0; 2014: 17.9; 2015: 0; 2016: 0
Med-growth conifers | C | M | 2010: 13; 2011: 0; 2012: 0.539; 2013: 0; 2014: 9.9; 2015: 0; 2016: 0
Slow-growth conifers | C | S | 2010: 13; 2011: 0; 2012: 0.524; 2013: 0; 2014: 4.6; 2015: 0; 2016: 0
[7 empty] | Total Carbon Sequestered in Reporting Year | 0 | 0
[7 empty] | Total CO2 Sequestered in Reporting Year (C x 3.6667) | 0 | 0
Sequestration in Data Year 15 for All Trees Planted Through Current Reporting Year
A. Species Characteristics |  |  | 2010: B; 2011: C; 2012: D; 2013: E; 2014: F; 2015: G
Name | Tree Type | Growth Rate | 2010: Tree Age; 2011: No. Planted; 2012: Survival; 2013: No. of Trees; 2014: Seq. Rate; 2015: Carbon Seq.
| (H OR C) | (S,M, or F) | 2010: (in Reporting Year); 2011: (At Age 0); 2012: Factor; 2013: Surviving; 2014: (lbs/tree); 2015: (lbs); 2016: (tons)
Fast-growth hardwoods | H | F | 2010: 0; 2011: 0; 2012: 0.873; 2013: 0; 2014: 2.7; 2015: 0; 2016: 0
Med-growth hardwoods | H | M | 2010: 0; 2011: 0; 2012: 0.873; 2013: 0; 2014: 1.9; 2015: 0; 2016: 0
Slow-growth hardwoods | H | S | 2010: 0; 2011: 0; 2012: 0.873; 2013: 0; 2014: 1.3; 2015: 0; 2016: 0
Fast-growth conifers | C | F | 2010: 0; 2011: 0; 2012: 0.873; 2013: 0; 2014: 1.4; 2015: 0; 2016: 0
Med-growth conifers | C | M | 2010: 0; 2011: 0; 2012: 0.873; 2013: 0; 2014: 1; 2015: 0; 2016: 0
Slow-growth conifers | C | S | 2010: 0; 2011: 0; 2012: 0.873; 2013: 0; 2014: 0.7; 2015: 0; 2016: 0
Fast-growth hardwoods | H | F | 2010: 1; 2011: 0; 2012: 0.798; 2013: 0; 2014: 4; 2015: 0; 2016: 0
Med-growth hardwoods | H | M | 2010: 1; 2011: 0; 2012: 0.798; 2013: 0; 2014: 2.7; 2015: 0; 2016: 0
Slow-growth hardwoods | H | S | 2010: 1; 2011: 0; 2012: 0.798; 2013: 0; 2014: 1.6; 2015: 0; 2016: 0
Fast-growth conifers | C | F | 2010: 1; 2011: 0; 2012: 0.798; 2013: 0; 2014: 2.2; 2015: 0; 2016: 0
Med-growth conifers | C | M | 2010: 1; 2011: 0; 2012: 0.798; 2013: 0; 2014: 1.5; 2015: 0; 2016: 0
Slow-growth conifers | C | S | 2010: 1; 2011: 0; 2012: 0.798; 2013: 0; 2014: 0.9; 2015: 0; 2016: 0
Fast-growth hardwoods | H | F | 2010: 2; 2011: 0; 2012: 0.736; 2013: 0; 2014: 5.4; 2015: 0; 2016: 0
Med-growth hardwoods | H | M | 2010: 2; 2011: 0; 2012: 0.736; 2013: 0; 2014: 3.5; 2015: 0; 2016: 0
Slow-growth hardwoods | H | S | 2010: 2; 2011: 0; 2012: 0.736; 2013: 0; 2014: 2; 2015: 0; 2016: 0
Fast-growth conifers | C | F | 2010: 2; 2011: 0; 2012: 0.736; 2013: 0; 2014: 3.1; 2015: 0; 2016: 0
Med-growth conifers | C | M | 2010: 2; 2011: 0; 2012: 0.736; 2013: 0; 2014: 2; 2015: 0; 2016: 0
Slow-growth conifers | C | S | 2010: 2; 2011: 0; 2012: 0.736; 2013: 0; 2014: 1.1; 2015: 0; 2016: 0
Fast-growth hardwoods | H | F | 2010: 3; 2011: 0; 2012: 0.706; 2013: 0; 2014: 6.9; 2015: 0; 2016: 0
Med-growth hardwoods | H | M | 2010: 3; 2011: 0; 2012: 0.706; 2013: 0; 2014: 4.3; 2015: 0; 2016: 0
Slow-growth hardwoods | H | S | 2010: 3; 2011: 0; 2012: 0.706; 2013: 0; 2014: 2.4; 2015: 0; 2016: 0
Fast-growth conifers | C | F | 2010: 3; 2011: 0; 2012: 0.706; 2013: 0; 2014: 4.1; 2015: 0; 2016: 0
Med-growth conifers | C | M | 2010: 3; 2011: 0; 2012: 0.706; 2013: 0; 2014: 2.5; 2015: 0; 2016: 0
Slow-growth conifers | C | S | 2010: 3; 2011: 0; 2012: 0.706; 2013: 0; 2014: 1.4; 2015: 0; 2016: 0
Fast-growth hardwoods | H | F | 2010: 4; 2011: 0; 2012: 0.678; 2013: 0; 2014: 8.5; 2015: 0; 2016: 0
Med-growth hardwoods | H | M | 2010: 4; 2011: 0; 2012: 0.678; 2013: 0; 2014: 5.2; 2015: 0; 2016: 0
Slow-growth hardwoods | H | S | 2010: 4; 2011: 0; 2012: 0.678; 2013: 0; 2014: 2.8; 2015: 0; 2016: 0
Fast-growth conifers | C | F | 2010: 4; 2011: 0; 2012: 0.678; 2013: 0; 2014: 5.2; 2015: 0; 2016: 0
Med-growth conifers | C | M | 2010: 4; 2011: 0; 2012: 0.678; 2013: 0; 2014: 3.1; 2015: 0; 2016: 0
Slow-growth conifers | C | S | 2010: 4; 2011: 0; 2012: 0.678; 2013: 0; 2014: 1.6; 2015: 0; 2016: 0
Fast-growth hardwoods | H | F | 2010: 5; 2011: 0; 2012: 0.658; 2013: 0; 2014: 10.1; 2015: 0; 2016: 0
Med-growth hardwoods | H | M | 2010: 5; 2011: 0; 2012: 0.658; 2013: 0; 2014: 6.1; 2015: 0; 2016: 0
Slow-growth hardwoods | H | S | 2010: 5; 2011: 0; 2012: 0.658; 2013: 0; 2014: 3.2; 2015: 0; 2016: 0
Fast-growth conifers | C | F | 2010: 5; 2011: 0; 2012: 0.658; 2013: 0; 2014: 6.4; 2015: 0; 2016: 0
Med-growth conifers | C | M | 2010: 5; 2011: 0; 2012: 0.658; 2013: 0; 2014: 3.7; 2015: 0; 2016: 0
Slow-growth conifers | C | S | 2010: 5; 2011: 0; 2012: 0.658; 2013: 0; 2014: 1.9; 2015: 0; 2016: 0
Fast-growth hardwoods | H | F | 2010: 6; 2011: 0; 2012: 0.644; 2013: 0; 2014: 11.8; 2015: 0; 2016: 0
Med-growth hardwoods | H | M | 2010: 6; 2011: 0; 2012: 0.639; 2013: 0; 2014: 7.1; 2015: 0; 2016: 0
Slow-growth hardwoods | H | S | 2010: 6; 2011: 0; 2012: 0.639; 2013: 0; 2014: 3.7; 2015: 0; 2016: 0
Fast-growth conifers | C | F | 2010: 6; 2011: 0; 2012: 0.644; 2013: 0; 2014: 7.6; 2015: 0; 2016: 0
Med-growth conifers | C | M | 2010: 6; 2011: 0; 2012: 0.639; 2013: 0; 2014: 4.4; 2015: 0; 2016: 0
Slow-growth conifers | C | S | 2010: 6; 2011: 0; 2012: 0.639; 2013: 0; 2014: 2.2; 2015: 0; 2016: 0
Fast-growth hardwoods | H | F | 2010: 7; 2011: 0; 2012: 0.63; 2013: 0; 2014: 13.6; 2015: 0; 2016: 0
Med-growth hardwoods | H | M | 2010: 7; 2011: 0; 2012: 0.621; 2013: 0; 2014: 8.1; 2015: 0; 2016: 0
Slow-growth hardwoods | H | S | 2010: 7; 2011: 0; 2012: 0.621; 2013: 0; 2014: 4.1; 2015: 0; 2016: 0
Fast-growth conifers | C | F | 2010: 7; 2011: 0; 2012: 0.63; 2013: 0; 2014: 8.9; 2015: 0; 2016: 0
Med-growth conifers | C | M | 2010: 7; 2011: 0; 2012: 0.621; 2013: 0; 2014: 5.1; 2015: 0; 2016: 0
Slow-growth conifers | C | S | 2010: 7; 2011: 0; 2012: 0.621; 2013: 0; 2014: 2.5; 2015: 0; 2016: 0
Fast-growth hardwoods | H | F | 2010: 8; 2011: 0; 2012: 0.616; 2013: 0; 2014: 15.5; 2015: 0; 2016: 0
Med-growth hardwoods | H | M | 2010: 8; 2011: 0; 2012: 0.603; 2013: 0; 2014: 9.1; 2015: 0; 2016: 0
Slow-growth hardwoods | H | S | 2010: 8; 2011: 0; 2012: 0.603; 2013: 0; 2014: 4.6; 2015: 0; 2016: 0
Fast-growth conifers | C | F | 2010: 8; 2011: 0; 2012: 0.616; 2013: 0; 2014: 10.2; 2015: 0; 2016: 0
Med-growth conifers | C | M | 2010: 8; 2011: 0; 2012: 0.603; 2013: 0; 2014: 5.8; 2015: 0; 2016: 0
Slow-growth conifers | C | S | 2010: 8; 2011: 0; 2012: 0.603; 2013: 0; 2014: 2.8; 2015: 0; 2016: 0
Fast-growth hardwoods | H | F | 2010: 9; 2011: 0; 2012: 0.602; 2013: 0; 2014: 17.4; 2015: 0; 2016: 0
Med-growth hardwoods | H | M | 2010: 9; 2011: 0; 2012: 0.589; 2013: 0; 2014: 10.2; 2015: 0; 2016: 0
Slow-growth hardwoods | H | S | 2010: 9; 2011: 0; 2012: 0.585; 2013: 0; 2014: 5; 2015: 0; 2016: 0
Fast-growth conifers | C | F | 2010: 9; 2011: 0; 2012: 0.602; 2013: 0; 2014: 11.7; 2015: 0; 2016: 0
Med-growth conifers | C | M | 2010: 9; 2011: 0; 2012: 0.589; 2013: 0; 2014: 6.6; 2015: 0; 2016: 0
Slow-growth conifers | C | S | 2010: 9; 2011: 0; 2012: 0.585; 2013: 0; 2014: 3.1; 2015: 0; 2016: 0
Fast-growth hardwoods | H | F | 2010: 10; 2011: 0; 2012: 0.589; 2013: 0; 2014: 19.3; 2015: 0; 2016: 0
Med-growth hardwoods | H | M | 2010: 10; 2011: 0; 2012: 0.576; 2013: 0; 2014: 11.2; 2015: 0; 2016: 0
Slow-growth hardwoods | H | S | 2010: 10; 2011: 0; 2012: 0.568; 2013: 0; 2014: 5.5; 2015: 0; 2016: 0
Fast-growth conifers | C | F | 2010: 10; 2011: 0; 2012: 0.589; 2013: 0; 2014: 13.2; 2015: 0; 2016: 0
Med-growth conifers | C | M | 2010: 10; 2011: 0; 2012: 0.576; 2013: 0; 2014: 7.4; 2015: 0; 2016: 0
Slow-growth conifers | C | S | 2010: 10; 2011: 0; 2012: 0.568; 2013: 0; 2014: 3.5; 2015: 0; 2016: 0
Fast-growth hardwoods | H | F | 2010: 11; 2011: 0; 2012: 0.576; 2013: 0; 2014: 21.3; 2015: 0; 2016: 0
Med-growth hardwoods | H | M | 2010: 11; 2011: 0; 2012: 0.564; 2013: 0; 2014: 12.3; 2015: 0; 2016: 0
Slow-growth hardwoods | H | S | 2010: 11; 2011: 0; 2012: 0.552; 2013: 0; 2014: 6; 2015: 0; 2016: 0
Fast-growth conifers | C | F | 2010: 11; 2011: 0; 2012: 0.576; 2013: 0; 2014: 14.7; 2015: 0; 2016: 0
Med-growth conifers | C | M | 2010: 11; 2011: 0; 2012: 0.564; 2013: 0; 2014: 8.2; 2015: 0; 2016: 0
Slow-growth conifers | C | S | 2010: 11; 2011: 0; 2012: 0.552; 2013: 0; 2014: 3.8; 2015: 0; 2016: 0
Fast-growth hardwoods | H | F | 2010: 12; 2011: 0; 2012: 0.563; 2013: 0; 2014: 23.3; 2015: 0; 2016: 0
Med-growth hardwoods | H | M | 2010: 12; 2011: 0; 2012: 0.551; 2013: 0; 2014: 13.5; 2015: 0; 2016: 0
Slow-growth hardwoods | H | S | 2010: 12; 2011: 0; 2012: 0.536; 2013: 0; 2014: 6.5; 2015: 0; 2016: 0
Fast-growth conifers | C | F | 2010: 12; 2011: 0; 2012: 0.563; 2013: 0; 2014: 16.3; 2015: 0; 2016: 0
Med-growth conifers | C | M | 2010: 12; 2011: 0; 2012: 0.551; 2013: 0; 2014: 9.1; 2015: 0; 2016: 0
Slow-growth conifers | C | S | 2010: 12; 2011: 0; 2012: 0.536; 2013: 0; 2014: 4.2; 2015: 0; 2016: 0
Fast-growth hardwoods | H | F | 2010: 13; 2011: 0; 2012: 0.551; 2013: 0; 2014: 25.4; 2015: 0; 2016: 0
Med-growth hardwoods | H | M | 2010: 13; 2011: 0; 2012: 0.539; 2013: 0; 2014: 14.6; 2015: 0; 2016: 0
Slow-growth hardwoods | H | S | 2010: 13; 2011: 0; 2012: 0.524; 2013: 0; 2014: 7; 2015: 0; 2016: 0
Fast-growth conifers | C | F | 2010: 13; 2011: 0; 2012: 0.551; 2013: 0; 2014: 17.9; 2015: 0; 2016: 0
Med-growth conifers | C | M | 2010: 13; 2011: 0; 2012: 0.539; 2013: 0; 2014: 9.9; 2015: 0; 2016: 0
Slow-growth conifers | C | S | 2010: 13; 2011: 0; 2012: 0.524; 2013: 0; 2014: 4.6; 2015: 0; 2016: 0
Fast-growth hardwoods | H | F | 2010: 14; 2011: 0; 2012: 0.539; 2013: 0; 2014: 27.5; 2015: 0; 2016: 0
Med-growth hardwoods | H | M | 2010: 14; 2011: 0; 2012: 0.527; 2013: 0; 2014: 15.8; 2015: 0; 2016: 0
Slow-growth hardwoods | H | S | 2010: 14; 2011: 0; 2012: 0.512; 2013: 0; 2014: 7.5; 2015: 0; 2016: 0
Fast-growth conifers | C | F | 2010: 14; 2011: 0; 2012: 0.539; 2013: 0; 2014: 19.6; 2015: 0; 2016: 0
Med-growth conifers | C | M | 2010: 14; 2011: 0; 2012: 0.527; 2013: 0; 2014: 10.8; 2015: 0; 2016: 0
Slow-growth conifers | C | S | 2010: 14; 2011: 0; 2012: 0.512; 2013: 0; 2014: 4.9; 2015: 0; 2016: 0
[7 empty] | Total Carbon Sequestered in Reporting Year | 0 | 0
[7 empty] | Total CO2 Sequestered in Reporting Year (C x 3.6667) | 0 | 0
Clear All User Inputs

## Transp. Detail Mit
Transportation | Transportation Detail for Operational Mitigation
Operational Mitigation Residential | Operational NonResidential Mitigation | Operational Annual Miscellaneous Detail
| Non-Residential Mix of Uses Mitigation | Includes correction for passby trips
| ------------------------------------------------------ | Does not include double counting adjustment for internal trips
| Percent Reduction in Trips is 7.67% | Analysis Year: 2012 Season: Annual
| Inputs Selected: | Emfac: Version : Emfac2007 V2.3 Nov 1 2006
The number of housing units within a 1/2 mile radius of the project, plus the
number of residential units included in the project are 125.
The employment for the study area (within a 1/2 mile radius of the project) is 150.
Non-Residential Local-Serving Retail Mitigation
---------------------------------------------------------------
Percent Reduction in Trips is 2%
Inputs Selected:
The Presence of Local-Serving Retail checkbox was selected.
Non-Residential Transit Service Mitigation
----------------------------------------------------------
Percent Reduction in Trips is 0%
Inputs Selected:
The Number of Daily Weekday Buses Stopping Within 1/4 Mile of Site is 0
The Number of Daily Rail or Bus Rapid Transit Stops Within 1/2 Mile of Site is 0
The Number of Dedicated Daily Shuttle Trips is 0
Non-Residential Pedestrian/Bicycle Friendliness Mitigation
--------------------------------------------------------------------------
Percent Reduction in Trips is 5.48%
Inputs Selected:
The Number of Intersections per Square Mile is 100
The Percent of Streets with Sidewalks on One Side is 50%
The Percent of Streets with Sidewalks on Both Sides is 50%
The Percent of Arterials/Collectors with Bike Lanes or where Suitable,
Direct Parallel Routes Exist is 100%

## Land Use Detail
Transportation |  |  |  |  | Land Use Detail
Land Use Description | Units | UnitType | Acreage | Trip Rate Unmitigated | Total Trips Unmitigated | Total VMT Unmitigated | Trip Rate Mitigated | Total Trips Mitigated | Total VMT Mitigated
Place of worship | 42.2 | 1000 sq ft |  | 12.1 | 510.62 | 2701.31 | 10.27 | 433.27 | 2292.13

## Hidden Lists (hidden)
| ROG | NOX | CO | SO2 | PM10Exh | PM10Dust | PM10Tot | PM25Exh | PM25Dust | PM25Tot | CO2 | Benzene | Butadiene | Acetaldehyde | Formaldehyde | PM10Diesel
nrUrbOpVehTPYUnMit | 0.51 | 0.58 | 5.25 | 0 | 0 | 0 | 0.85 | 0 | 0 | 0.16 | 460.36 | 0.01 | 0 | 0 | 0.01 | 0.33
nrUrbOpVehTPYMit | 0.44 | 0.49 | 4.46 | 0 | 0 | 0 | 0.72 | 0 | 0 | 0.14 | 390.63 | 0.01 | 0 | 0 | 0.01 | 0.28
nrBaseOpVehTPYUnMit
nrBaseOpVehTPYMit
CO2
nrUrbHearthUnMit | 0
nrUrbLandscapeUnMit | 0.25
nrUrbHearthMit | 0
nrUrbLandscapeMit | 0.25
nrBaseHearthUnMit
nrBaseLandscapeUnMit
nrBaseHearthMit
nrBaseLandscapeMit
nrUrbWoodStoveUsage | 0
nrUrbFireplaceUsage | 0
nrUrbGasFireplaceUsage | 0
nrBaseWoodStoveUsage
nrBaseFireplaceUsage
nrBaseGasFireplaceUsage
nrUseBaseline | TRUE
nrMaxTranDetailRows | 31
nrMaxLandUseRows | 1
nrMaxVehicleRows
nrMaxTravelRows
nrSummaryUseUnMit | FALSE
nrSummaryUseUnMitArea | FALSE
nrMetricTonAdj | 0.90744
nrPoundsInMetricTon | 2204
nrBaselineYear | 2011
nrProjectYear | 2012
nrLandUseDesc | Day-care center | Elementary school | Junior high school | High school | Junior college (2 yrs) | University/college (4 yrs) | Library | Place of worship | City park | Racquet club | Racquetball/health | Quality resturant | High turnover (sit-down) rest. | Fast food rest. w/ drive thru | Fast food rest. w/o drive thru | Hotel | Motel | Free-standing discount store | Free-standing discount superstore | Discount club | Regnl shop. center | Electronic superstore | Home improvement superstore | Strip mall | Hardware/paint store | Supermarket | Convenience market (24 hour) | Convenience market with gas pumps | Gasoline/service station | Bank (with drive-through) | General office building | Office park | Goverment office building | Government (civic center) | Pharmacy/drugstore with drive through | Pharmacy/drugstore without drive through | Medical office building | Hospital | Warehouse | General light industry | General heavy industry | Industrial park | Manufacturing | Blank (Edit this description) | Blank (Edit this description) | Blank (Edit this description) | Blank (Edit this description) | Blank (Edit this description) | #N/A | #N/A | #N/A | #N/A | #N/A | #N/A | #N/A | #N/A | #N/A | #N/A | #N/A | #N/A | #N/A | #N/A | #N/A | #N/A | #N/A | #N/A | #N/A | #N/A | #N/A | #N/A | #N/A | #N/A | #N/A | #N/A | #N/A | #N/A | #N/A
nrUrbLandUseSqFt | 0 | 0 | 0 | 0 | 0 | 0 | 0 | 42.2 | 0 | 0 | 0 | 0 | 0 | 0 | 0 | 0 | 0 | 0 | 0 | 0 | 0 | 0 | 0 | 0 | 0 | 0 | 0 | 0 | 0 | 0 | 0 | 0 | 0 | 0 | 0 | 0 | 0 | 0 | 0 | 0 | 0 | 0 | 0 | 0 | 0 | 0 | 0 | 0 | #N/A | #N/A | #N/A | #N/A | #N/A | #N/A | #N/A | #N/A | #N/A | #N/A | #N/A | #N/A | #N/A | #N/A | #N/A | #N/A | #N/A | #N/A | #N/A | #N/A | #N/A | #N/A | #N/A | #N/A | #N/A | #N/A | #N/A | #N/A | #N/A
nrBaseLandUseSqFt
nrUrbSingleFamilyUnits | 0
nrUrbMultiFamilyUnits | 0
nrBaseSingleFamilyUnits
nrBaseMultiFamilyUnits
Climate Zone From Buttons | 2
nrClimateZone | 5
nrProjectLandfillOption | 2
nrBaselineLandfillOption | 2